## Prompt
Find instance _486_
Within the design block, find the instance "_486_".
Look for the instance "_486_" inside the design block.
Locate the "_486_" instance in the design block.
Get the '_486_' instance in the design block.
Find the instance called "_486_" in the design block.
List all the instances name
Provide all the instance names in the current design.
Provide a complete list of instance names used in the design block.
Output all instance names from the active design block.
Provide a complete enumeration of all instance names in the active design block.
Display all instance identifiers in the active design.
Get the selected nets
Collect all nets that are marked as selected within the design block.
Get a list of all the nets that are currently selected in the design block.
Fetch all nets that are flagged as selected in the current design block.
Retrieve all nets marked as selected within the current design block.
Gather every net that is currently selected in the active design block.
Get the cut layer class rule of layer with name 'metal8'
Find the 'metal8' layer in your OpenROAD design and get its cut layer class rules.
Use OpenROAD to find the layer named 'metal8' and get its cut layer class rules.
Can you help me find the cut layer class rules for the layer called 'metal8' in my OpenROAD project?
Locate the 'metal8' layer in OpenROAD and extract its cut layer class rules.
Please find and retrieve the cut layer class rules for the 'metal8' layer in my OpenROAD design.
Set the following nets wire type to ROUTED: _000_, _001_, _002_, _003_, _004_, _005_, _006_, _007_, _008_, _009_, _010_
Change the wire type to ROUTED for all nets from _000_ to _010_ in OpenROAD.
Update the wire type to ROUTED for the following nets in OpenROAD: _000_, _001_, _002_, _003_, _004_, _005_, _006_, _007_, _008_, _009_, and _010_.
Use OpenROAD to assign the ROUTED wire type to nets _000_ through _010_.
Assign the ROUTED wire type to nets _000_ through _010_ using OpenROAD.
Configure ROUTED wire type for these nets in OpenROAD: - _000_ - _001_ - _002_ - _003_ - _004_ - _005_ - _006_ - _007_ - _008_ - _009_ - _010_
Get the name of every block port with its signal type as a dictionary
Build a dictionary that includes each port name from the block along with its signal type.
Make a dictionary where every block port name is a key and its signal type is the value.
Define a dictionary that associates each port name of the block with its signal type.
Construct a dictionary that maps each block port's name to its signal type.
Create a dictionary that maps each block port name to its corresponding signal type.
Check if all the output pins of all instances have a valid net connection
Go through all the instances and make sure each output pin is connected to a valid net.
Review all instances to confirm that their output pins have proper net connections.
Go through each instance and verify that all their output pins are connected to valid nets.
Confirm all output pins across instances are linked to valid nets.
Verify that each instance's output pins are connected to valid nets.
Give me the location of every instance in the design and return it in a list called loc.
Get the position of every instance in the design and store them in a list called loc.
Fetch the location details of every instance in the design and store them in a list named loc.
Identify the location of every instance within the design and add them to a list called loc.
Collect the location information of all instances in the current design and store them in a list called loc.
Capture the location of each instance in the design and place them into a list called loc.
Get the name of every instance with its placement status as a dictionary
Make a dictionary associating every instance name with its placement status.
Produce a dictionary listing every instance name alongside its placement status.
Create a dictionary that pairs each instance's name with its placement status.
Gather all instance names and their placement statuses into a dictionary.
Build a dictionary where each key is an instance name and its value is the placement status.
Get the names of every instance which are placed and return a list of names
Provide a list of the names of all placed instances in the current design block.
Gather the names of all placed instances in the current design block and compile them into a list.
I need to generate a list that includes the names of every placed instance in the current design block.
Create a list that includes the names of all placed instances in the current design block.
Create a list containing the names of all placed instances in the current design block.
Get the total capacitance, total resistance, Coupling Capacitance of all the nets except the nets that are connected to Ground and Power External Power Supply. Get them as list of lists, in which each list contains the net name, net capacitance, net resistance and net coupling.
Collect each net's name, its total capacitance, resistance, and coupling capacitance, but exclude any nets connected to power or ground. Organize all this information into a list of lists.
Please extract the name, total capacitance, total resistance, and coupling capacitance for each net in the design, excluding any nets connected to external power or ground. Present the information as a list of lists.
For each net that isn't connected to power or ground, gather its name, total capacitance, resistance, and coupling capacitance. Compile all this information into a list of lists.
Extract each net's name along with its total capacitance, resistance, and coupling capacitance, excluding any nets connected to power or ground. Present the information as a list of lists.
For nets not connected to power or ground, retrieve the net name, total capacitance, resistance, and coupling capacitance. Organize the information into a list of lists.
Get all the nets which are not connected to any pins and return them as list.
Provide a list of all nets in the current design that have no connections to any pins.
Extract all nets from the current design that do not have any pins connected and return them as a list.
Retrieve all unused nets in the design that aren't connected to any pins and provide them as a list.
Generate a list of nets in the current design that have zero pin connections.
Compile a list of all nets in the current design block that have no connected pins.
Horizontally flip the rotation of the instances whose library cell types are 'NAND2_X1'
Adjust the orientation of every instance with the 'NAND2_X1' library cell by flipping it horizontally.
Rotate all instances of the 'NAND2_X1' library cell by flipping them horizontally in the design.
Perform a horizontal flip on the orientation of each 'NAND2_X1' library cell instance in the design.
Mirror every 'NAND2_X1' library cell instance horizontally.
Reverse the horizontal orientation of all instances that use the 'NAND2_X1' library cell.
Vertically flip the rotation of the instances whose library cell types are 'AND2_X1'
Modify the vertical orientation for every instance using the 'AND2_X1' library cell.
Create a Python script that vertically flips the rotation for every instance of the 'AND2_X1' library cell.
Write a Python script in OpenROAD that mirrors the rotation of all instances using the 'AND2_X1' library cell.
Apply a vertical flip to the rotation of all instances using the 'AND2_X1' library cell.
- Select all instances with the library cell type 'AND2_X1'. - Apply a vertical flip to their rotation.
Connect the port named 'req_val' and net named 'req_msg[17]'
Ensure that the 'req_val' port is hooked up to the 'req_msg[17]' net within the current design block.
Link the 'req_val' port to the 'req_msg[17]' net in the current design block.
In the current design block, link the 'req_val' port to the 'req_msg[17]' net.
Establish a direct connection between the 'req_val' port and the 'req_msg[17]' net within the current design block.
In the current design block, connect the 'req_val' port to the 'req_msg[17]' net.
Upsize the instance _486_ to INV_X4
Change the design so that the instance "_486_" is replaced with the "INV_X4" cell.
Update the library cell for the instance "_486_" to "INV_X4".
Swap the master cell of instance "_486_" to use "INV_X4".
Swap the master of instance "_486_" to "INV_X4".
Assign "INV_X4" as the master for instance "_486_".
Invert the location and rotation of instances whose library cells are 'NAND2_X1'. Then, retrieve the location of the instances '_486_' and '_487_' and return them as a dictionary with the instance names as keys and their respective location as values.
Please flip the position and rotation of all instances that use the 'NAND2_X1' library cell. Then, get the locations of the instances named '_486_' and '_487_' and put them into a dictionary where the keys are the instance names and the values are their locations.
Invert the placement and orientation of every instance with the 'NAND2_X1' library cell. Then, retrieve the coordinates of the instances named '_486_' and '_487_' and return them in a dictionary, using the instance names as keys and their corresponding locations as values.
Please reverse the position and orientation of all instances using the 'NAND2_X1' library cell. After that, extract the locations of the instances named '_486_' and '_487_' and return them in a dictionary with the instance names as keys and their corresponding locations as values.
Invert the placement and rotation of every instance with the 'NAND2_X1' library cell. Then, extract the coordinates of the instances named '_486_' and '_487_' and return them in a dictionary using the instance names as keys and their locations as values.
Apply an inverse transform to all instances using the 'NAND2_X1' library cell. Afterwards, collect the locations of the '_486_' and '_487_' instances and return them in a dictionary keyed by the instance names.
Set the rotation of the instance '_486_' to 'MX'
Update the '_486_' instance's orientation to 'MX'.
Apply the 'MX' orientation to the '_486_' instance.
Define the '_486_' instance with an 'MX' orientation.
Please adjust the orientation of the '_486_' instance to 'MX'.
Set the transform of '_486_' to 'MX'.
get the input pins of the instance '_486_'
Identify all the input pins connected to the instance '_486_' in OpenROAD.
Show me the input pins of the '_486_' instance in OpenROAD.
Retrieve the input pins connected to instance '_486_' in OpenROAD.
Provide a list of input pins for the '_486_' instance in OpenROAD.
Extract input pins associated with instance '_486_' in OpenROAD.
Reset the instance "_486_" as don't touch type
Ensure that the instance "_486_" is set as DoNotTouch to prevent any changes.
Ensure that the instance "_486_" is marked as DoNotTouch to keep it unchanged during the design process.
Lock the "_486_" instance by setting its DoNotTouch property to prevent any modifications.
Set the DoNotTouch attribute on instance "_486_" to prevent any modifications.
Apply the DoNotTouch attribute to the instance "_486_" to keep it unchanged during the design process.
Nangate45 library files are in ../Design/nangate45/lib and LEF files in ../Design/nangate45/lef. The gcd design is in ../Design/1_synth.v. 1. **Load Technology and Libraries** - Initialize OpenROAD. - Load all `.lib` files from lib directory. - Load `.tech.lef` and `.lef` files from lef directory. 2. **Read and Link Design** - Create a new design instance. - Import the Verilog file `1_synth.v`. - Link the top module `gcd`. 3. **Set Clock Constraints** - Define a 20ns period clock on the `clk` port named `core_clock`. - Propagate `core_clock` as the primary timing domain. 4. **Floorplanning** - Set die area to 60µm × 50µm. - Define core area as 50µm × 40µm with 5µm margins on all sides. - Initialize floorplan using the appropriate site. - Generate tracks. 5. **I/O Pin Placement** - Assign I/O pins to metal8 (horizontal) and metal9 (vertical) layers. - Execute I/O placement process. 6. **Macro Placement** - Place macros with a 2µm halo. - Ensure fence region matches the core area. - Align macro pins on metal4 with the track grid. 7. **Global Placement** - Perform global placement with 10 iterations. 8. **Detailed Placement** - Allow maximum displacement of 1µm in X and 3µm in Y directions. 9. **Power Delivery Network (PDN) Construction** - **Standard Cells:** - Create PG rings on metal1, metal4, metal7, metal8 with 2µm width and spacing. - Add metal1 power straps at 0.07µm width. - Add metal4 straps at 1.2µm width, 6µm pitch. - Add metal7 and metal8 straps at 1.4µm width, 10.8µm pitch. - **Macros:** - Create PG rings on metal5 and metal6 with 1.5µm width and spacing. - Add PG straps on metal5 and metal6 at 1.2µm width, 6µm pitch. - Set unit resistance to 0.03574 and unit capacitance to 0.07516. - Use BUF_X2 for Clock Tree Synthesis (CTS). - Insert filler cells. 10. **Routing** - Perform global routing from metal1 to metal7. - Save the netlist as `final.v`. - Execute detailed routing. Ensure all parameters not specified are set to 0µm.
Nangate45 library files are in ../Design/nangate45/lib and LEF files in ../Design/nangate45/lef. The gcd design is located at ../Design/1_synth.def. Execute the following steps in OpenROAD: 1. **Load Technology:** - Import all `.lib` files from the library directory. - Load `.tech.lef` and `.lef` files from the LEF directory. 2. **Read Design:** - Import the design from `1_synth.def`. 3. **Clock Setup:** - Define a clock on the `clk` port with a 20ns period. - Name the timing domain `core_clock`. 4. **Floorplanning:** - Set aspect ratio to 1.0 and utilization to 30%. - Apply a 10µm margin on all sides. - Initialize the floorplan accordingly. - Generate necessary track grids. 5. **IO Placement:** - Place IO pins on metal8 (horizontal) and metal9 (vertical) layers. 6. **Macro Placement:** - Position macros with a 2µm halo around each. - Ensure the fence region aligns with the core area. - Align macro pins on metal4 to the track grid. 7. **Global Placement:** - Perform global placement with 10 iterations. 8. **Detailed Placement:** - Execute detailed placement allowing up to 1µm displacement in X and 3µm in Y directions. 9. **Power Delivery Network (PDN):** - Establish PDN for standard cells using metal1, metal4, metal7, and metal8. - Metal1: 0.07µm width straps. - Metal4: 1.2µm width and spacing, 6µm pitch. - Metal7 & Metal8: 1.4µm width and spacing, 10.8µm pitch. - For macros, use metal5 and metal6 with 1.2µm width and spacing, 6µm pitch. - Set any unspecified parameters to 0µm. - Assign unit resistance to 0.03574 and unit capacitance to 0.07516. 10. **Clock Tree Synthesis (CTS):** - Use `BUF_X2` as the buffer cell. - Propagate the `core_clock`. 11. **Insert Filler Cells:** - Place filler cells to complete the design. Ensure each step is executed precisely to meet design specifications.
Set die area to 60µm × 50µm and core area to 50µm × 40µm with a 5µm margin on all sides. Perform IO pin placement on metal8 (horizontal) and metal9 (vertical) layers. Place macros with a 2µm halo and ensure their pins on metal4 align with the track grid. Define the fence region as the core area. Execute global placement with 10 iterations. Follow with detailed placement, restricting displacement to 1µm in X and 3µm in Y directions. Construct the PDN as follows: - For standard cells: - Create PG rings on metal1, metal4, metal7, and metal8 with 2µm width and spacing. - Use metal1 for power straps, width 0.07µm. - Add straps on metal4 (1.2µm width, spacing, 6µm pitch) and on metal7 & metal8 (1.4µm width, spacing, 10.8µm pitch). - For macros: - Design PG rings on metal5 and metal6 with 1.5µm width and spacing. - Add PG straps on metal5 and metal6 with 1.2µm width, spacing, and 6µm pitch. Set unit resistance to 0.03574 and unit capacitance to 0.07516. Use BUF_X2 for CTS. Insert filler cells. Perform global routing from metal1 to metal7, then run detailed routing. Save the DEF file as final.def. Conduct static IR drop analysis on the VDD net and report switching, internal, and leakage power. Use 0µm for all unspecified parameters.
Set up the floorplan with a 1.0 aspect ratio and 30% utilization, ensuring a 10µm margin on all sides. Perform IO pin placement, assigning the pins to metal8 for horizontal and metal9 for vertical layers. Place macros with a 2µm halo around each macro and designate the core area as the fence region. Make sure that macro pins on metal4 are aligned with the track grid. Proceed with global placement using 10 iterations, then execute detailed placement allowing a maximum displacement of 1µm in the x-direction and 3µm in the y-direction. Design the Power Delivery Network (PDN) as follows: - For standard cells, use metal1, metal4, metal7, and metal8 layers. Implement metal1 as the bottom power straps with a width of 0.07µm. - Create straps on metal4 with a width and spacing of 1.2µm and a pitch of 6µm. On metal7 and metal8, use straps with a width and spacing of 1.4µm and a pitch of 10.8µm. - For macros, design PG rings using metal5 and metal6 with both width and spacing set to 1.5µm. Also, create PG straps for macros with a width and spacing of 1.2µm and a pitch of 6µm. - Set all unspecified parameters to 0µm. Set the unit resistance to 0.03574 and unit capacitance to 0.07516. Use BUF_X2 as the buffer cell for Clock Tree Synthesis (CTS). Insert filler cells into the design. Run global routing between metal1 and metal7, followed by detailed routing. Finally, save the DEF file as final.def and the ODB file as final.odb.
Begin by setting up the floorplan with a 1.0 aspect ratio and 30% utilization, making sure there's a 10µm margin on all sides. Next, place the IO pins on the metal8 layer for horizontal connections and the metal9 layer for vertical ones. When placing macros, add a 2µm halo around each macro and set the core area as the fence region. Make sure the macro pins on metal4 are aligned with the track grid. Perform global placement with 10 iterations, then do detailed placement allowing up to 1µm movement in the x direction and 3µm in the y direction. For the power delivery network (PDN): - For standard cells, create PG rings using metal1, metal4, metal7, and metal8 layers with a width and spacing of 2µm. Also, use metal1 with a width of 0.07µm. - Add straps using metal4 with a width and spacing of 1.2µm and a pitch of 6µm, and metal7 and metal8 with a width and spacing of 1.4µm and a pitch of 10.8µm. - For macros, design power grids using metal5 and metal6, each with a width and spacing of 1.2µm and a pitch of 6µm. - Ensure there are via connections between all adjacent metal layers with a via pitch of 2µm. Set the unit resistance to 0.03574 and the unit capacitance to 0.07516. Use BUF_X2 as the buffer cell for clock tree synthesis (CTS). Finally, save the design as final.odb.
Set up the floorplan with a 1.0 aspect ratio and make sure it uses 30% of the area. Leave a 10µm margin on all sides. Place the IO pins on the metal8 layer for horizontal pins and metal9 for vertical pins. When placing the macros, add a 2µm halo around each one. Make the fence region the same as the core area. Since the macros have pins on metal4, align the pins with the track grid. Finally, run the global placement with 10 iterations.
- Assign IO pins to metal8 (horizontal) and metal9 (vertical) layers. - Place macros with a 2µm halo around each and define the fence region as the core area. - Align macro pins on metal4 to the track grid. - Execute global placement with 10 iterations. - Perform detailed placement, limiting displacement to 1µm in the x-direction and 3µm in the y-direction. - Construct the Power Delivery Network (PDN): - **Standard Cells**: - Create PG rings on metal1, metal4, metal7, and metal8 with 2µm width and spacing. - Use metal1 for power straps with a width of 0.07µm. - Add straps on metal4 with 1.2µm width and spacing, 6µm pitch. - Add straps on metal7 and metal8 with 1.4µm width and spacing, 10.8µm pitch. - **Macros**: - Design PG rings on metal5 and metal6 with 1.5µm width and spacing. - Implement PG straps on metal5 and metal6 with 1.2µm width and spacing, 6µm pitch. - Set all unspecified parameters to 0µm. - Set unit resistance to 0.03574 and capacitance to 0.07516. Use BUF_X2 for Clock Tree Synthesis (CTS). - Insert filler cells. - Run global routing from metal1 to metal7. - Execute detailed routing. - Save the DEF file as `final.def` and the netlist as `final.v`. - Perform static IR drop analysis on the VDD net. - Report switching power, internal power, and leakage power of the design.
Place I/O pins on the metal8 and metal9 layers. Assign macro blocks with a 2µm halo around each macro and define the fence region as the core area. Make sure that macro pins on metal4 align with the track grid. Execute global placement with 10 iterations, then perform detailed placement limiting displacement to 1µm in the x direction and 3µm in the y direction. Set up the Power Delivery Network (PDN) as follows: - For standard cells, create PG rings using metal1, metal4, metal7, and metal8 with a width and spacing of 2µm. Also, use metal1 with a width of 0.07µm. - Add straps using metal4 with a width and spacing of 1.2µm and a pitch of 6µm, and metal7 and metal8 with a width and spacing of 1.4µm and a pitch of 10.8µm. - For macros, design power grids using metal5 and metal6 with a width and spacing of 1.2µm and a pitch of 6µm. - Ensure via connections between all adjacent metal layers, maintaining a via pitch of 2µm. Set the unit resistance to 0.03574 and the unit capacitance to 0.07516. Use BUF_X2 as the buffer cell for clock tree synthesis.
Configure global placement: 10 iterations. Detailed place: max x-disp 1µm, y-disp 3µm. Design power grid: - Use metal1, metal4, metal7, metal8. - Metal1 straps: width 0.07µm. - Metal4: width 1.2µm, spacing 1.2µm, pitch 6µm. - Metal7, metal8: width 1.4µm, spacing 1.4µm, pitch 10.8µm. Macros' PG straps: width and spacing 1.2µm, pitch 6µm. Set: - Unit R: 0.03574. - Unit C: 0.07516. - Buffer cell: BUF_X2. Insert filler cells. Execute global routing: metal1 to metal7. Final files: - DEF: save as final.def. - Netlist: save as final.v. - ODB: save as final.odb.
Perform global placement, limit to 10 iterations. Refine with detailed placement allowing 1µm x and 3µm y displacement max. Establish PDN: - Standard cells: metal1, metal4, metal7, metal8. Metal1 strap: 0.07µm width. - Metal4: straps, 1.2µm width/spacing, 6µm pitch. - Metal7/Metal8: 1.4µm width/spacing, 10.8µm pitch. For macros: - PG rings: metal5/metal6, 1.5µm width/spacing. - PG straps: 1.2µm width/spacing, 6µm pitch. Absent parameters: use 0µm. Set unit resistance: 0.03574, capacitance: 0.07516. Use BUF_X2 for CTS. Insert filler cells. Conduct global routing, layers metal1 to metal7. Save DEF as 'final.def', netlist as 'final.v'.
1. Detailed placement setup. X-displacement max 1µm, Y max 3µm. 2. Configure PDN: - Standard cells: Use metals M1, M4, M7, M8. M1 power straps width 0.07µm. - M4 straps: width/spacing 1.2µm, pitch 6µm. - M7, M8 straps: width/spacing 1.4µm, pitch 10.8µm. 3. Macros: PG rings on M5, M6, width/spacing both 1.5µm. PG straps width/spacing 1.2µm, pitch 6µm. 4. Default 0µm for unspecified parameters. 5. Set unit resistance 0.03574, capacitance 0.07516. Use BUF_X2 for CTS. 6. Insert filler cells. Global route from M1 to M7. Detailed route. 7. Save DEF as final.def. Save netlist as final.v. 8. Run static IR drop analysis on VDD. Report switching, internal, leakage power.
Please carry out detailed placement ensuring that no cell moves more than 1µm in the x direction and 3µm in the y direction. Design a power delivery network with these specifics: For the standard cells, use metal layers 1, 4, 7, and 8. The metal1 straps at the bottom should have a width of 0.07µm. For metal4, design straps with 1.2µm width, 1.2µm spacing, and a pitch of 6µm. On metals7 and 8, the straps should be 1.4µm wide, 1.4µm apart, with a pitch of 10.8µm. For macros, create both power-ground rings with metals5 and 6, both 1.5µm wide and spaced. Also, design PG straps for macros; both width and spacing should be 1.2µm, with a 6µm pitch. Use default values (0µm) for parameters which aren’t specified. Set the unit resistance to 0.03574 and unit capacitance to 0.07516. Perform CTS with BUF_X2 as the buffer. Insert filler cells where needed. Conduct global routing from metal1 to metal7. Save your DEF and netlist outputs as final.def and final.v respectively. Proceed with detailed routing and perform IR drop analysis specifically on the VDD net. Lastly, report on switching, internal, and leakage power measurements for the design.
Start by placing cells accurately with a limit of 1µm x-shift and 3µm y-shift. Next, create a Power Delivery Network (PDN). For standard cells, use metal layers: metal1, metal4, metal7, and metal8, forming power rings with 2µm width and spacing. Apply metal1 to have a width of 0.07µm. Add straps on metal4, which should be 1.2µm wide and spaced, with a 6µm pitch. For metal7 and metal8 straps, set a 1.4µm width and spacing, with a 10.8µm pitch. For macros, design power grids using metal5 and metal6, each having a 1.2µm width and spacing and a 6µm pitch. Ensure that via connections are made between all adjoining metal layers, using a 2µm via pitch. Set the unit resistance to 0.03574 and capacitance to 0.07516. Use BUF_X2 as the buffer cell for clock tree synthesis (CTS). Don't forget to insert filler cells. Save the work in 'final.odb'.
Let's set up a power delivery network for this project. We'll use power and ground (PG) rings around the standard cells with metals 1, 4, 7, and 8. We'll make their width and spacing 2 µm. Add power straps with metal1 at a width of 0.07 µm. For metal4, use a width and spacing of 1.2 µm with a 6 µm pitch. On metal7 and metal8, set width and spacing to 1.4 µm and pitch to 10.8 µm. For the macros, we'll also need PG rings. Use metals 5 and 6, each with a 1.5 µm width and spacing. Macro straps should both be 1.2 µm and have a 6 µm pitch. If a parameter isn't mentioned, set it to 0 µm. Also, we need the unit resistance to be 0.03574 and unit capacitance to be 0.07516. For the clock tree synthesis (CTS), use BUF_X2 as the buffer cell. Don't forget to insert filler cells for better density. Perform global routing between metal1 to metal7, then go for detailed routing. Save everything neatly in a DEF file called "final.def".
Start by applying global routing between metal1 and metal7. Then proceed to execute detailed routing. Finally, save the resulting layout in a DEF file named final.def, create the netlist in a Verilog file called final.v, and store the complete database as final.odb.
Libs in ../Design/nangate45/lib and ../Design/nangate45/lef. Design in ../Design/2_floorplan.odb. Load Nangate45 tech. Input design to OpenROAD. IO pins on metal8, metal9. Use macro placement. Apply 2µm halo for macros. Core as fence area. Ensure metal4 pin alignment on track grid. Run 10 global placement iterations. Detailed place with max 1µm x, 3µm y displacements. Build PDN with metal1, metal4, metal7, metal8 for standard cells. Metal1 straps at 0.07µm wide, metal4 at 1.2µm width and 6µm pitch. Metal7, metal8 at 1.4µm width and 10.8µm pitch. Macros: PG rings on metal5, metal6 at 1.5µm width, spacing. Macro PG straps: width and spacing 1.2µm, pitch 6µm. Resistance 0.03574, capacitance 0.07516. Use BUF_X2 for CTS. Insert fillers. Global route metal1 to metal7. Save as final.def, final.v. Run detailed routing.
You'll find the Nangate45 library files in the `../Design/nangate45/lib` folder and the LEF files in `../Design/nangate45/lef`. The GCD design is located in `../Design/2_floorplan.odb`. Load the technology from Nangate45 and read the design using OpenROAD. Position the IO pins, assigning them to metal layers 8 and 9. For macro placement, ensure there's a 2µm halo around macros and align their pins with a track grid, as the macro pins are on metal4. Define the core area as the fence region. Perform global placement, completing 10 iterations, followed by a detailed placement that allows for up to 1µm displacement in x and 3µm in y. When designing the power grid, follow these specifics: For standard cells, construct the power delivery using metal layers: metal1, metal4, metal7, and metal8. The first layer, metal1, should have power straps 0.07µm wide. Straps on metal4 should have 1.2µm width and spacing, with a 6µm pitch. On metal7 and metal8, use the same 1.4µm width and spacing with a 10.8µm pitch. For macros, the PG straps should be 1.2µm wide and spaced, with the same 6µm pitch. Set resistance to 0.03574 and capacitance to 0.07516. For CTS, use BUF_X2 as your buffer cell. Add filler cells afterward. Do a global route from metal1 to metal7, and follow it up with detailed routing. Finally, save your netlist as `final.v` and the odb file as `final.odb`.
First, you'll want to find the Nangate45 library files located in ../Design/nangate45/lib and the LEF files in ../Design/nangate45/lef. Your GCD design is stored in ../Design/4_mpl.odb. The next step is to load the Nangate45 technology and import the design into OpenROAD. For global placement, let's do 10 iterations. After that, proceed to detailed placement with a max displacement set to 1µm in the x direction and 3µm in the y direction. Now we'll build a power delivery network with these specifics: Use PG rings for standard cells, deploying metal layers metal1, metal4, metal7, and metal8. Both the width and spacing of these rings should be 2 µm. Opt for metal1 for the power straps, keeping their width at 0.07 µm. Construct straps on metal4 that have a width and spacing of 1.2 µm with a pitch of 6 µm, and on metal7 and metal8, the width and spacing should be 1.4 µm with a pitch of 10.8 µm. If any parameters aren't specified here, use 0 µm. For macros, you'll also design PG rings, but this time using metal5 and metal6. Set the width and spacing of these rings to 1.5 µm. For the macros' PG straps, choose a width and spacing of 1.2 µm and a pitch of 6 µm. Be sure to set the unit resistance to 0.03574 and the unit capacitance to 0.07516. Use BUF_X2 as your buffer cell for CTS. Don't forget to insert filler cells. Then, run global routing from metal1 to metal7. Save your DEF file as final.def. Lastly, carry out detailed routing and save your odb file as final.odb.
Start by finding the Nangate45 library at ../Design/nangate45/lib and the LEF files at ../Design/nangate45/lef. Load them into OpenROAD, and also load the GCD design found at ../Design/4_mpl.odb. For global placement, run it for 10 iterations. Then, conduct detailed placement, making sure x-displacement is topped at 1µm and y-displacement at 3µm. To construct the PDN, use metal1, metal4, metal7, and metal8 for PG rings, with both width and spacing set to 2µm. Use metal1, width 0.07µm, and metal4, width 1.2µm and spacing 6µm, metal7, and metal8, each with 1.4µm width, 10.8µm pitch. For macros, design power grids using metal5 and metal6 with 1.2µm width and 6µm pitch. Ensure you have via connections with a 2µm pitch. Set the resistance to 0.03574 and capacitance to 0.07516. Use BUF_X2 for the buffer cell in CTS. Don't forget to insert filler cells. Finally, run global routing using layers from metal1 to metal7. Save the design as final.def and the netlist as final.v.
Find the Nangate45 library files in ../Design/nangate45/lib and the LEF files in ../Design/nangate45/lef. Load the GCD design from ../Design/8_cts.odb into OpenROAD. Add filler cells to the design. Use global routing from metal1 to metal7. Save the final output as final.def.

## Code
# Get the design block block = design.getBlock() # Find the instance named "_486_" split30 = block.findInst("_486_")
# Get the design block block = design.getBlock() # Find the instance named "_486_" split30 = block.findInst("_486_")
# Get the design block block = design.getBlock() # Find the instance named "_486_" split30 = block.findInst("_486_")
# Get the design block block = design.getBlock() # Find the instance named "_486_" split30 = block.findInst("_486_")
# Get the design block block = design.getBlock() # Find the instance named "_486_" split30 = block.findInst("_486_")
# Get the design block block = design.getBlock() # Find the instance named "_486_" split30 = block.findInst("_486_")
# Get the design block block = design.getBlock() # Get instances insts = block.getInsts() # Initialize a list to store instance names inst_names = [] # Iterate over instances and append their names to the list for inst in insts: inst_names.append(inst.getName())
# Get the design block block = design.getBlock() # Get instances insts = block.getInsts() # Initialize a list to store instance names inst_names = [] # Iterate over instances and append their names to the list for inst in insts: inst_names.append(inst.getName())
# Get the design block block = design.getBlock() # Get instances insts = block.getInsts() # Initialize a list to store instance names inst_names = [] # Iterate over instances and append their names to the list for inst in insts: inst_names.append(inst.getName())
# Get the design block block = design.getBlock() # Get instances insts = block.getInsts() # Initialize a list to store instance names inst_names = [] # Iterate over instances and append their names to the list for inst in insts: inst_names.append(inst.getName())
# Get the design block block = design.getBlock() # Get instances insts = block.getInsts() # Initialize a list to store instance names inst_names = [] # Iterate over instances and append their names to the list for inst in insts: inst_names.append(inst.getName())
# Get the design block block = design.getBlock() # Get instances insts = block.getInsts() # Initialize a list to store instance names inst_names = [] # Iterate over instances and append their names to the list for inst in insts: inst_names.append(inst.getName())
# Get the design block block = design.getBlock() # Get all nets nets = block.getNets() # List to store selected nets selected_nets = [] # Iterate through each net for net in nets: # Check if the net is selected if net.isSelect(): # Append the net to the list selected_nets.append(net)
# Get the design block block = design.getBlock() # Get all nets nets = block.getNets() # List to store selected nets selected_nets = [] # Iterate through each net for net in nets: # Check if the net is selected if net.isSelect(): # Append the net to the list selected_nets.append(net)
# Get the design block block = design.getBlock() # Get all nets nets = block.getNets() # List to store selected nets selected_nets = [] # Iterate through each net for net in nets: # Check if the net is selected if net.isSelect(): # Append the net to the list selected_nets.append(net)
# Get the design block block = design.getBlock() # Get all nets nets = block.getNets() # List to store selected nets selected_nets = [] # Iterate through each net for net in nets: # Check if the net is selected if net.isSelect(): # Append the net to the list selected_nets.append(net)
# Get the design block block = design.getBlock() # Get all nets nets = block.getNets() # List to store selected nets selected_nets = [] # Iterate through each net for net in nets: # Check if the net is selected if net.isSelect(): # Append the net to the list selected_nets.append(net)
# Get the design block block = design.getBlock() # Get all nets nets = block.getNets() # List to store selected nets selected_nets = [] # Iterate through each net for net in nets: # Check if the net is selected if net.isSelect(): # Append the net to the list selected_nets.append(net)
# Find the specified layer in the technology layer = design.getTech().getDB().getTech().findLayer("metal8") # Assign the cut layer class rule to cut_class_rules cut_class_rules = layer.getTechLayerCutClassRules()
# Find the specified layer in the technology layer = design.getTech().getDB().getTech().findLayer("metal8") # Assign the cut layer class rule to cut_class_rules cut_class_rules = layer.getTechLayerCutClassRules()
# Find the specified layer in the technology layer = design.getTech().getDB().getTech().findLayer("metal8") # Assign the cut layer class rule to cut_class_rules cut_class_rules = layer.getTechLayerCutClassRules()
# Find the specified layer in the technology layer = design.getTech().getDB().getTech().findLayer("metal8") # Assign the cut layer class rule to cut_class_rules cut_class_rules = layer.getTechLayerCutClassRules()
# Find the specified layer in the technology layer = design.getTech().getDB().getTech().findLayer("metal8") # Assign the cut layer class rule to cut_class_rules cut_class_rules = layer.getTechLayerCutClassRules()
# Find the specified layer in the technology layer = design.getTech().getDB().getTech().findLayer("metal8") # Assign the cut layer class rule to cut_class_rules cut_class_rules = layer.getTechLayerCutClassRules()
# List of net names to set wire type as ROUTED nets = [ "_000_", "_001_", "_002_", "_003_", "_004_", "_005_", "_006_", "_007_", "_008_", "_009_", "_010_" ] # Assuming `design` is an object that's already available # Get the design block block = design.getBlock() # Iterate through each net name for name in nets: # Find the net object by name net = block.findNet(name) # Set the wire type of the net as ROUTED net.setWireType('ROUTED')
# List of net names to set wire type as ROUTED nets = [ "_000_", "_001_", "_002_", "_003_", "_004_", "_005_", "_006_", "_007_", "_008_", "_009_", "_010_" ] # Assuming `design` is an object that's already available # Get the design block block = design.getBlock() # Iterate through each net name for name in nets: # Find the net object by name net = block.findNet(name) # Set the wire type of the net as ROUTED net.setWireType('ROUTED')
# List of net names to set wire type as ROUTED nets = [ "_000_", "_001_", "_002_", "_003_", "_004_", "_005_", "_006_", "_007_", "_008_", "_009_", "_010_" ] # Assuming `design` is an object that's already available # Get the design block block = design.getBlock() # Iterate through each net name for name in nets: # Find the net object by name net = block.findNet(name) # Set the wire type of the net as ROUTED net.setWireType('ROUTED')
# List of net names to set wire type as ROUTED nets = [ "_000_", "_001_", "_002_", "_003_", "_004_", "_005_", "_006_", "_007_", "_008_", "_009_", "_010_" ] # Assuming `design` is an object that's already available # Get the design block block = design.getBlock() # Iterate through each net name for name in nets: # Find the net object by name net = block.findNet(name) # Set the wire type of the net as ROUTED net.setWireType('ROUTED')
# List of net names to set wire type as ROUTED nets = [ "_000_", "_001_", "_002_", "_003_", "_004_", "_005_", "_006_", "_007_", "_008_", "_009_", "_010_" ] # Assuming `design` is an object that's already available # Get the design block block = design.getBlock() # Iterate through each net name for name in nets: # Find the net object by name net = block.findNet(name) # Set the wire type of the net as ROUTED net.setWireType('ROUTED')
# List of net names to set wire type as ROUTED nets = [ "_000_", "_001_", "_002_", "_003_", "_004_", "_005_", "_006_", "_007_", "_008_", "_009_", "_010_" ] # Assuming `design` is an object that's already available # Get the design block block = design.getBlock() # Iterate through each net name for name in nets: # Find the net object by name net = block.findNet(name) # Set the wire type of the net as ROUTED net.setWireType('ROUTED')
# Default to current database block if no block is provided. block = design.getBlock() ports = block.getBTerms() port_signals = {} for port in ports: port_signals[port.getName()] = port.getSigType()
# Default to current database block if no block is provided. block = design.getBlock() ports = block.getBTerms() port_signals = {} for port in ports: port_signals[port.getName()] = port.getSigType()
# Default to current database block if no block is provided. block = design.getBlock() ports = block.getBTerms() port_signals = {} for port in ports: port_signals[port.getName()] = port.getSigType()
# Default to current database block if no block is provided. block = design.getBlock() ports = block.getBTerms() port_signals = {} for port in ports: port_signals[port.getName()] = port.getSigType()
# Default to current database block if no block is provided. block = design.getBlock() ports = block.getBTerms() port_signals = {} for port in ports: port_signals[port.getName()] = port.getSigType()
# Default to current database block if no block is provided. block = design.getBlock() ports = block.getBTerms() port_signals = {} for port in ports: port_signals[port.getName()] = port.getSigType()
# Get the design block block = design.getBlock() # Get all instances insts = block.getInsts() # Initialize a list to store output pins without nets outputPinWithoutNet = [] # Iterate over instances for inst in insts: # Get all pins of the instance pins = inst.getITerms() # Iterate over pins for pin in pins: # Check if the pin is an output signal if pin.isOutputSignal(): # Get the net connected to the pin nets = pin.getNet() # Check if the pin has no net connected if nets is None: # Append the pin to the list outputPinWithoutNet.append(pin) # Assign the result result = len(outputPinWithoutNet) == 0 # Check if there are no output pins without nets print("No output pins without nets:" if result else "Output pins without nets found.")
# Get the design block block = design.getBlock() # Get all instances insts = block.getInsts() # Initialize a list to store output pins without nets outputPinWithoutNet = [] # Iterate over instances for inst in insts: # Get all pins of the instance pins = inst.getITerms() # Iterate over pins for pin in pins: # Check if the pin is an output signal if pin.isOutputSignal(): # Get the net connected to the pin nets = pin.getNet() # Check if the pin has no net connected if nets is None: # Append the pin to the list outputPinWithoutNet.append(pin) # Assign the result result = len(outputPinWithoutNet) == 0 # Check if there are no output pins without nets print("No output pins without nets:" if result else "Output pins without nets found.")
# Get the design block block = design.getBlock() # Get all instances insts = block.getInsts() # Initialize a list to store output pins without nets outputPinWithoutNet = [] # Iterate over instances for inst in insts: # Get all pins of the instance pins = inst.getITerms() # Iterate over pins for pin in pins: # Check if the pin is an output signal if pin.isOutputSignal(): # Get the net connected to the pin nets = pin.getNet() # Check if the pin has no net connected if nets is None: # Append the pin to the list outputPinWithoutNet.append(pin) # Assign the result result = len(outputPinWithoutNet) == 0 # Check if there are no output pins without nets print("No output pins without nets:" if result else "Output pins without nets found.")
# Get the design block block = design.getBlock() # Get all instances insts = block.getInsts() # Initialize a list to store output pins without nets outputPinWithoutNet = [] # Iterate over instances for inst in insts: # Get all pins of the instance pins = inst.getITerms() # Iterate over pins for pin in pins: # Check if the pin is an output signal if pin.isOutputSignal(): # Get the net connected to the pin nets = pin.getNet() # Check if the pin has no net connected if nets is None: # Append the pin to the list outputPinWithoutNet.append(pin) # Assign the result result = len(outputPinWithoutNet) == 0 # Check if there are no output pins without nets print("No output pins without nets:" if result else "Output pins without nets found.")
# Get the design block block = design.getBlock() # Get all instances insts = block.getInsts() # Initialize a list to store output pins without nets outputPinWithoutNet = [] # Iterate over instances for inst in insts: # Get all pins of the instance pins = inst.getITerms() # Iterate over pins for pin in pins: # Check if the pin is an output signal if pin.isOutputSignal(): # Get the net connected to the pin nets = pin.getNet() # Check if the pin has no net connected if nets is None: # Append the pin to the list outputPinWithoutNet.append(pin) # Assign the result result = len(outputPinWithoutNet) == 0 # Check if there are no output pins without nets print("No output pins without nets:" if result else "Output pins without nets found.")
# Get the design block block = design.getBlock() # Get all instances insts = block.getInsts() # Initialize a list to store output pins without nets outputPinWithoutNet = [] # Iterate over instances for inst in insts: # Get all pins of the instance pins = inst.getITerms() # Iterate over pins for pin in pins: # Check if the pin is an output signal if pin.isOutputSignal(): # Get the net connected to the pin nets = pin.getNet() # Check if the pin has no net connected if nets is None: # Append the pin to the list outputPinWithoutNet.append(pin) # Assign the result result = len(outputPinWithoutNet) == 0 # Check if there are no output pins without nets print("No output pins without nets:" if result else "Output pins without nets found.")
# Get the current design block from the OpenROAD database block = design.getBlock() # Retrieve all instances present in the design block insts = block.getInsts() loc = [] for inst in insts: # Append the location of the instance to the list loc.append(inst.getLocation())
# Get the current design block from the OpenROAD database block = design.getBlock() # Retrieve all instances present in the design block insts = block.getInsts() loc = [] for inst in insts: # Append the location of the instance to the list loc.append(inst.getLocation())
# Get the current design block from the OpenROAD database block = design.getBlock() # Retrieve all instances present in the design block insts = block.getInsts() loc = [] for inst in insts: # Append the location of the instance to the list loc.append(inst.getLocation())
# Get the current design block from the OpenROAD database block = design.getBlock() # Retrieve all instances present in the design block insts = block.getInsts() loc = [] for inst in insts: # Append the location of the instance to the list loc.append(inst.getLocation())
# Get the current design block from the OpenROAD database block = design.getBlock() # Retrieve all instances present in the design block insts = block.getInsts() loc = [] for inst in insts: # Append the location of the instance to the list loc.append(inst.getLocation())
# Get the current design block from the OpenROAD database block = design.getBlock() # Retrieve all instances present in the design block insts = block.getInsts() loc = [] for inst in insts: # Append the location of the instance to the list loc.append(inst.getLocation())
# Get the current design block from the OpenROAD database block = design.getBlock() # Retrieve all instances present in the design block insts = block.getInsts() placement_status_with_name = {} # Iterate over each instance in the design block for inst in insts: # Get the name of the particular instance name = inst.getName() # Get the placement status of the instance status = inst.getPlacementStatus() # Add the respective instance name and its status placement_status_with_name[name] = status
# Get the current design block from the OpenROAD database block = design.getBlock() # Retrieve all instances present in the design block insts = block.getInsts() placement_status_with_name = {} # Iterate over each instance in the design block for inst in insts: # Get the name of the particular instance name = inst.getName() # Get the placement status of the instance status = inst.getPlacementStatus() # Add the respective instance name and its status placement_status_with_name[name] = status
# Get the current design block from the OpenROAD database block = design.getBlock() # Retrieve all instances present in the design block insts = block.getInsts() placement_status_with_name = {} # Iterate over each instance in the design block for inst in insts: # Get the name of the particular instance name = inst.getName() # Get the placement status of the instance status = inst.getPlacementStatus() # Add the respective instance name and its status placement_status_with_name[name] = status
# Get the current design block from the OpenROAD database block = design.getBlock() # Retrieve all instances present in the design block insts = block.getInsts() placement_status_with_name = {} # Iterate over each instance in the design block for inst in insts: # Get the name of the particular instance name = inst.getName() # Get the placement status of the instance status = inst.getPlacementStatus() # Add the respective instance name and its status placement_status_with_name[name] = status
# Get the current design block from the OpenROAD database block = design.getBlock() # Retrieve all instances present in the design block insts = block.getInsts() placement_status_with_name = {} # Iterate over each instance in the design block for inst in insts: # Get the name of the particular instance name = inst.getName() # Get the placement status of the instance status = inst.getPlacementStatus() # Add the respective instance name and its status placement_status_with_name[name] = status
# Get the current design block from the OpenROAD database block = design.getBlock() # Retrieve all instances present in the design block insts = block.getInsts() placement_status_with_name = {} # Iterate over each instance in the design block for inst in insts: # Get the name of the particular instance name = inst.getName() # Get the placement status of the instance status = inst.getPlacementStatus() # Add the respective instance name and its status placement_status_with_name[name] = status
# Get the current design block from the OpenROAD database block = design.getBlock() # Retrieve all instances present in the design block insts = block.getInsts() placed_instances = [] # Iterate over each instance in the design block for inst in insts: # Check if this instance is placed if inst.isPlaced() == True: # Append the instance name to the array placed_instances.append(inst.getName())
# Get the current design block from the OpenROAD database block = design.getBlock() # Retrieve all instances present in the design block insts = block.getInsts() placed_instances = [] # Iterate over each instance in the design block for inst in insts: # Check if this instance is placed if inst.isPlaced() == True: # Append the instance name to the array placed_instances.append(inst.getName())
# Get the current design block from the OpenROAD database block = design.getBlock() # Retrieve all instances present in the design block insts = block.getInsts() placed_instances = [] # Iterate over each instance in the design block for inst in insts: # Check if this instance is placed if inst.isPlaced() == True: # Append the instance name to the array placed_instances.append(inst.getName())
# Get the current design block from the OpenROAD database block = design.getBlock() # Retrieve all instances present in the design block insts = block.getInsts() placed_instances = [] # Iterate over each instance in the design block for inst in insts: # Check if this instance is placed if inst.isPlaced() == True: # Append the instance name to the array placed_instances.append(inst.getName())
# Get the current design block from the OpenROAD database block = design.getBlock() # Retrieve all instances present in the design block insts = block.getInsts() placed_instances = [] # Iterate over each instance in the design block for inst in insts: # Check if this instance is placed if inst.isPlaced() == True: # Append the instance name to the array placed_instances.append(inst.getName())
# Get the current design block from the OpenROAD database block = design.getBlock() # Retrieve all instances present in the design block insts = block.getInsts() placed_instances = [] # Iterate over each instance in the design block for inst in insts: # Check if this instance is placed if inst.isPlaced() == True: # Append the instance name to the array placed_instances.append(inst.getName())
# Get the current design block from the OpenROAD database block = design.getBlock() # Retrieve all nets present in the design block nets = block.getNets() net_info = [] # Iterate over each net in the design block for net in nets: # Check the signal type of the net if net.getSigType() != 'POWER' and net.getSigType() != 'GROUND': # Get the name of the net net_name = net.getName() # Get the total Capacitance of the net net_cap = net.getTotalCapacitance() # Get the total resistance of the net net_res = net.getTotalResistance() # Get the total coupling capacitance of the net net_coupling = net.getTotalCouplingCap() # Append the net name, net capacitance, net resistance, and net coupling net_info.append([net_name, net_cap, net_res, net_coupling])
# Get the current design block from the OpenROAD database block = design.getBlock() # Retrieve all nets present in the design block nets = block.getNets() net_info = [] # Iterate over each net in the design block for net in nets: # Check the signal type of the net if net.getSigType() != 'POWER' and net.getSigType() != 'GROUND': # Get the name of the net net_name = net.getName() # Get the total Capacitance of the net net_cap = net.getTotalCapacitance() # Get the total resistance of the net net_res = net.getTotalResistance() # Get the total coupling capacitance of the net net_coupling = net.getTotalCouplingCap() # Append the net name, net capacitance, net resistance, and net coupling net_info.append([net_name, net_cap, net_res, net_coupling])
# Get the current design block from the OpenROAD database block = design.getBlock() # Retrieve all nets present in the design block nets = block.getNets() net_info = [] # Iterate over each net in the design block for net in nets: # Check the signal type of the net if net.getSigType() != 'POWER' and net.getSigType() != 'GROUND': # Get the name of the net net_name = net.getName() # Get the total Capacitance of the net net_cap = net.getTotalCapacitance() # Get the total resistance of the net net_res = net.getTotalResistance() # Get the total coupling capacitance of the net net_coupling = net.getTotalCouplingCap() # Append the net name, net capacitance, net resistance, and net coupling net_info.append([net_name, net_cap, net_res, net_coupling])
# Get the current design block from the OpenROAD database block = design.getBlock() # Retrieve all nets present in the design block nets = block.getNets() net_info = [] # Iterate over each net in the design block for net in nets: # Check the signal type of the net if net.getSigType() != 'POWER' and net.getSigType() != 'GROUND': # Get the name of the net net_name = net.getName() # Get the total Capacitance of the net net_cap = net.getTotalCapacitance() # Get the total resistance of the net net_res = net.getTotalResistance() # Get the total coupling capacitance of the net net_coupling = net.getTotalCouplingCap() # Append the net name, net capacitance, net resistance, and net coupling net_info.append([net_name, net_cap, net_res, net_coupling])
# Get the current design block from the OpenROAD database block = design.getBlock() # Retrieve all nets present in the design block nets = block.getNets() net_info = [] # Iterate over each net in the design block for net in nets: # Check the signal type of the net if net.getSigType() != 'POWER' and net.getSigType() != 'GROUND': # Get the name of the net net_name = net.getName() # Get the total Capacitance of the net net_cap = net.getTotalCapacitance() # Get the total resistance of the net net_res = net.getTotalResistance() # Get the total coupling capacitance of the net net_coupling = net.getTotalCouplingCap() # Append the net name, net capacitance, net resistance, and net coupling net_info.append([net_name, net_cap, net_res, net_coupling])
# Get the current design block from the OpenROAD database block = design.getBlock() # Retrieve all nets present in the design block nets = block.getNets() net_info = [] # Iterate over each net in the design block for net in nets: # Check the signal type of the net if net.getSigType() != 'POWER' and net.getSigType() != 'GROUND': # Get the name of the net net_name = net.getName() # Get the total Capacitance of the net net_cap = net.getTotalCapacitance() # Get the total resistance of the net net_res = net.getTotalResistance() # Get the total coupling capacitance of the net net_coupling = net.getTotalCouplingCap() # Append the net name, net capacitance, net resistance, and net coupling net_info.append([net_name, net_cap, net_res, net_coupling])
# Get the current design block from the OpenROAD database block = design.getBlock() # Retrieve all nets present in the design block nets = block.getNets() result = [] # Iterate over each net in the design block for net in nets: # Get the Pins of the net pins = net.getITerms() # Check if the length of the number of pins of the net is Zero if len(pins) == 0: # Append the net to the result result.append(net)
# Get the current design block from the OpenROAD database block = design.getBlock() # Retrieve all nets present in the design block nets = block.getNets() result = [] # Iterate over each net in the design block for net in nets: # Get the Pins of the net pins = net.getITerms() # Check if the length of the number of pins of the net is Zero if len(pins) == 0: # Append the net to the result result.append(net)
# Get the current design block from the OpenROAD database block = design.getBlock() # Retrieve all nets present in the design block nets = block.getNets() result = [] # Iterate over each net in the design block for net in nets: # Get the Pins of the net pins = net.getITerms() # Check if the length of the number of pins of the net is Zero if len(pins) == 0: # Append the net to the result result.append(net)
# Get the current design block from the OpenROAD database block = design.getBlock() # Retrieve all nets present in the design block nets = block.getNets() result = [] # Iterate over each net in the design block for net in nets: # Get the Pins of the net pins = net.getITerms() # Check if the length of the number of pins of the net is Zero if len(pins) == 0: # Append the net to the result result.append(net)
# Get the current design block from the OpenROAD database block = design.getBlock() # Retrieve all nets present in the design block nets = block.getNets() result = [] # Iterate over each net in the design block for net in nets: # Get the Pins of the net pins = net.getITerms() # Check if the length of the number of pins of the net is Zero if len(pins) == 0: # Append the net to the result result.append(net)
# Get the current design block from the OpenROAD database block = design.getBlock() # Retrieve all nets present in the design block nets = block.getNets() result = [] # Iterate over each net in the design block for net in nets: # Get the Pins of the net pins = net.getITerms() # Check if the length of the number of pins of the net is Zero if len(pins) == 0: # Append the net to the result result.append(net)
# Define the flipping function def flipX(value): if value == "R0": return "MX" elif value == "R90": return "MYR90" elif value == "R180": return "MY" elif value == "R270": return "MXR90" elif value == "MY": return "R180" elif value == "MYR90": return "R90" elif value == "MX": return "R0" elif value == "MXR90": return "R270" # Get the design block block = design.getBlock() # Get all instances in the block insts = block.getInsts() # Iterate through all instances in the block for inst in insts: # Check if the library cell type matches the provided cell_type if inst.getMaster().getName() == 'NAND2_X1': # Horizontally flip the rotation of the instance orient = inst.getTransform().getOrient() orient = flipX(orient) inst.setOrient(orient)
# Define the flipping function def flipX(value): if value == "R0": return "MX" elif value == "R90": return "MYR90" elif value == "R180": return "MY" elif value == "R270": return "MXR90" elif value == "MY": return "R180" elif value == "MYR90": return "R90" elif value == "MX": return "R0" elif value == "MXR90": return "R270" # Get the design block block = design.getBlock() # Get all instances in the block insts = block.getInsts() # Iterate through all instances in the block for inst in insts: # Check if the library cell type matches the provided cell_type if inst.getMaster().getName() == 'NAND2_X1': # Horizontally flip the rotation of the instance orient = inst.getTransform().getOrient() orient = flipX(orient) inst.setOrient(orient)
# Define the flipping function def flipX(value): if value == "R0": return "MX" elif value == "R90": return "MYR90" elif value == "R180": return "MY" elif value == "R270": return "MXR90" elif value == "MY": return "R180" elif value == "MYR90": return "R90" elif value == "MX": return "R0" elif value == "MXR90": return "R270" # Get the design block block = design.getBlock() # Get all instances in the block insts = block.getInsts() # Iterate through all instances in the block for inst in insts: # Check if the library cell type matches the provided cell_type if inst.getMaster().getName() == 'NAND2_X1': # Horizontally flip the rotation of the instance orient = inst.getTransform().getOrient() orient = flipX(orient) inst.setOrient(orient)
# Define the flipping function def flipX(value): if value == "R0": return "MX" elif value == "R90": return "MYR90" elif value == "R180": return "MY" elif value == "R270": return "MXR90" elif value == "MY": return "R180" elif value == "MYR90": return "R90" elif value == "MX": return "R0" elif value == "MXR90": return "R270" # Get the design block block = design.getBlock() # Get all instances in the block insts = block.getInsts() # Iterate through all instances in the block for inst in insts: # Check if the library cell type matches the provided cell_type if inst.getMaster().getName() == 'NAND2_X1': # Horizontally flip the rotation of the instance orient = inst.getTransform().getOrient() orient = flipX(orient) inst.setOrient(orient)
# Define the flipping function def flipX(value): if value == "R0": return "MX" elif value == "R90": return "MYR90" elif value == "R180": return "MY" elif value == "R270": return "MXR90" elif value == "MY": return "R180" elif value == "MYR90": return "R90" elif value == "MX": return "R0" elif value == "MXR90": return "R270" # Get the design block block = design.getBlock() # Get all instances in the block insts = block.getInsts() # Iterate through all instances in the block for inst in insts: # Check if the library cell type matches the provided cell_type if inst.getMaster().getName() == 'NAND2_X1': # Horizontally flip the rotation of the instance orient = inst.getTransform().getOrient() orient = flipX(orient) inst.setOrient(orient)
# Define the flipping function def flipX(value): if value == "R0": return "MX" elif value == "R90": return "MYR90" elif value == "R180": return "MY" elif value == "R270": return "MXR90" elif value == "MY": return "R180" elif value == "MYR90": return "R90" elif value == "MX": return "R0" elif value == "MXR90": return "R270" # Get the design block block = design.getBlock() # Get all instances in the block insts = block.getInsts() # Iterate through all instances in the block for inst in insts: # Check if the library cell type matches the provided cell_type if inst.getMaster().getName() == 'NAND2_X1': # Horizontally flip the rotation of the instance orient = inst.getTransform().getOrient() orient = flipX(orient) inst.setOrient(orient)
#define flipping function def flipY(value): if value == "R0": return "MY" elif value == "R90": return "MXR90" elif value == "R180": return "MX" elif value == "R270": return "MYR90" elif value == "MY": return "R0" elif value == "MYR90": return "R270" elif value == "MX": return "R180" elif value == "MXR90": return "R90" # Get the design block block = design.getBlock() # Get all instances in the block insts = block.getInsts() # Iterate through all instances in the block for inst in insts: # Check if the library cell type is 'AND2_X1' if inst.getMaster().getName() == 'AND2_X1': # Vertically flip the rotation of the instance transform = inst.getTransform() orient = transform.getOrient() orient = flipY(orient) transform.setOrient(orient) inst.setTransform(transform)
#define flipping function def flipY(value): if value == "R0": return "MY" elif value == "R90": return "MXR90" elif value == "R180": return "MX" elif value == "R270": return "MYR90" elif value == "MY": return "R0" elif value == "MYR90": return "R270" elif value == "MX": return "R180" elif value == "MXR90": return "R90" # Get the design block block = design.getBlock() # Get all instances in the block insts = block.getInsts() # Iterate through all instances in the block for inst in insts: # Check if the library cell type is 'AND2_X1' if inst.getMaster().getName() == 'AND2_X1': # Vertically flip the rotation of the instance transform = inst.getTransform() orient = transform.getOrient() orient = flipY(orient) transform.setOrient(orient) inst.setTransform(transform)
#define flipping function def flipY(value): if value == "R0": return "MY" elif value == "R90": return "MXR90" elif value == "R180": return "MX" elif value == "R270": return "MYR90" elif value == "MY": return "R0" elif value == "MYR90": return "R270" elif value == "MX": return "R180" elif value == "MXR90": return "R90" # Get the design block block = design.getBlock() # Get all instances in the block insts = block.getInsts() # Iterate through all instances in the block for inst in insts: # Check if the library cell type is 'AND2_X1' if inst.getMaster().getName() == 'AND2_X1': # Vertically flip the rotation of the instance transform = inst.getTransform() orient = transform.getOrient() orient = flipY(orient) transform.setOrient(orient) inst.setTransform(transform)
#define flipping function def flipY(value): if value == "R0": return "MY" elif value == "R90": return "MXR90" elif value == "R180": return "MX" elif value == "R270": return "MYR90" elif value == "MY": return "R0" elif value == "MYR90": return "R270" elif value == "MX": return "R180" elif value == "MXR90": return "R90" # Get the design block block = design.getBlock() # Get all instances in the block insts = block.getInsts() # Iterate through all instances in the block for inst in insts: # Check if the library cell type is 'AND2_X1' if inst.getMaster().getName() == 'AND2_X1': # Vertically flip the rotation of the instance transform = inst.getTransform() orient = transform.getOrient() orient = flipY(orient) transform.setOrient(orient) inst.setTransform(transform)
#define flipping function def flipY(value): if value == "R0": return "MY" elif value == "R90": return "MXR90" elif value == "R180": return "MX" elif value == "R270": return "MYR90" elif value == "MY": return "R0" elif value == "MYR90": return "R270" elif value == "MX": return "R180" elif value == "MXR90": return "R90" # Get the design block block = design.getBlock() # Get all instances in the block insts = block.getInsts() # Iterate through all instances in the block for inst in insts: # Check if the library cell type is 'AND2_X1' if inst.getMaster().getName() == 'AND2_X1': # Vertically flip the rotation of the instance transform = inst.getTransform() orient = transform.getOrient() orient = flipY(orient) transform.setOrient(orient) inst.setTransform(transform)
#define flipping function def flipY(value): if value == "R0": return "MY" elif value == "R90": return "MXR90" elif value == "R180": return "MX" elif value == "R270": return "MYR90" elif value == "MY": return "R0" elif value == "MYR90": return "R270" elif value == "MX": return "R180" elif value == "MXR90": return "R90" # Get the design block block = design.getBlock() # Get all instances in the block insts = block.getInsts() # Iterate through all instances in the block for inst in insts: # Check if the library cell type is 'AND2_X1' if inst.getMaster().getName() == 'AND2_X1': # Vertically flip the rotation of the instance transform = inst.getTransform() orient = transform.getOrient() orient = flipY(orient) transform.setOrient(orient) inst.setTransform(transform)
# Get the current design block from the OpenROAD database block = design.getBlock() # Find the port with name "req_val" port = block.findBTerm('req_val') # Find the net with name "req_msg[17]" net = block.findNet('req_msg[17]') # Connect the port and the net port.connect(net)
# Get the current design block from the OpenROAD database block = design.getBlock() # Find the port with name "req_val" port = block.findBTerm('req_val') # Find the net with name "req_msg[17]" net = block.findNet('req_msg[17]') # Connect the port and the net port.connect(net)
# Get the current design block from the OpenROAD database block = design.getBlock() # Find the port with name "req_val" port = block.findBTerm('req_val') # Find the net with name "req_msg[17]" net = block.findNet('req_msg[17]') # Connect the port and the net port.connect(net)
# Get the current design block from the OpenROAD database block = design.getBlock() # Find the port with name "req_val" port = block.findBTerm('req_val') # Find the net with name "req_msg[17]" net = block.findNet('req_msg[17]') # Connect the port and the net port.connect(net)
# Get the current design block from the OpenROAD database block = design.getBlock() # Find the port with name "req_val" port = block.findBTerm('req_val') # Find the net with name "req_msg[17]" net = block.findNet('req_msg[17]') # Connect the port and the net port.connect(net)
# Get the current design block from the OpenROAD database block = design.getBlock() # Find the port with name "req_val" port = block.findBTerm('req_val') # Find the net with name "req_msg[17]" net = block.findNet('req_msg[17]') # Connect the port and the net port.connect(net)
# Get the design block block = design.getBlock() # Get the database db = openroad.get_db() # Find the instance named "_486_" inst = block.findInst("_486_") # Define the new library cell name new_mast_name = 'INV_X4' # Check if the required library cell exists in the database if db.findMaster(new_mast_name) is not None: # Find the required library cell new_mast = db.findMaster(new_mast_name) # Upsize the instance's library cell with the new libarary cell inst.swapMaster(new_mast) else: print("Cannot find the master cell %s"%new_mast_name)
# Get the design block block = design.getBlock() # Get the database db = openroad.get_db() # Find the instance named "_486_" inst = block.findInst("_486_") # Define the new library cell name new_mast_name = 'INV_X4' # Check if the required library cell exists in the database if db.findMaster(new_mast_name) is not None: # Find the required library cell new_mast = db.findMaster(new_mast_name) # Upsize the instance's library cell with the new libarary cell inst.swapMaster(new_mast) else: print("Cannot find the master cell %s"%new_mast_name)
# Get the design block block = design.getBlock() # Get the database db = openroad.get_db() # Find the instance named "_486_" inst = block.findInst("_486_") # Define the new library cell name new_mast_name = 'INV_X4' # Check if the required library cell exists in the database if db.findMaster(new_mast_name) is not None: # Find the required library cell new_mast = db.findMaster(new_mast_name) # Upsize the instance's library cell with the new libarary cell inst.swapMaster(new_mast) else: print("Cannot find the master cell %s"%new_mast_name)
# Get the design block block = design.getBlock() # Get the database db = openroad.get_db() # Find the instance named "_486_" inst = block.findInst("_486_") # Define the new library cell name new_mast_name = 'INV_X4' # Check if the required library cell exists in the database if db.findMaster(new_mast_name) is not None: # Find the required library cell new_mast = db.findMaster(new_mast_name) # Upsize the instance's library cell with the new libarary cell inst.swapMaster(new_mast) else: print("Cannot find the master cell %s"%new_mast_name)
# Get the design block block = design.getBlock() # Get the database db = openroad.get_db() # Find the instance named "_486_" inst = block.findInst("_486_") # Define the new library cell name new_mast_name = 'INV_X4' # Check if the required library cell exists in the database if db.findMaster(new_mast_name) is not None: # Find the required library cell new_mast = db.findMaster(new_mast_name) # Upsize the instance's library cell with the new libarary cell inst.swapMaster(new_mast) else: print("Cannot find the master cell %s"%new_mast_name)
# Get the design block block = design.getBlock() # Get the database db = openroad.get_db() # Find the instance named "_486_" inst = block.findInst("_486_") # Define the new library cell name new_mast_name = 'INV_X4' # Check if the required library cell exists in the database if db.findMaster(new_mast_name) is not None: # Find the required library cell new_mast = db.findMaster(new_mast_name) # Upsize the instance's library cell with the new libarary cell inst.swapMaster(new_mast) else: print("Cannot find the master cell %s"%new_mast_name)
# Get the design block block = design.getBlock() # Get all instances insts = block.getInsts() # Dictionary to store offset of transforms for specific instances inst_transform_offset = {} # Iterate through instances for inst in insts: # Check if the master cell name matches the provided master_cell_name if inst.getMaster().getName() == 'NAND2_X1': # Get transform and invert transform = inst.getTransform() transform.invert() # Check if instance name is in the provided instance_names list if inst.getName() in ['_486_', '_487_']: # Get transform and store offset transform = inst.getTransform() inst_transform_offset[inst.getName()] = transform.getOffset()
# Get the design block block = design.getBlock() # Get all instances insts = block.getInsts() # Dictionary to store offset of transforms for specific instances inst_transform_offset = {} # Iterate through instances for inst in insts: # Check if the master cell name matches the provided master_cell_name if inst.getMaster().getName() == 'NAND2_X1': # Get transform and invert transform = inst.getTransform() transform.invert() # Check if instance name is in the provided instance_names list if inst.getName() in ['_486_', '_487_']: # Get transform and store offset transform = inst.getTransform() inst_transform_offset[inst.getName()] = transform.getOffset()
# Get the design block block = design.getBlock() # Get all instances insts = block.getInsts() # Dictionary to store offset of transforms for specific instances inst_transform_offset = {} # Iterate through instances for inst in insts: # Check if the master cell name matches the provided master_cell_name if inst.getMaster().getName() == 'NAND2_X1': # Get transform and invert transform = inst.getTransform() transform.invert() # Check if instance name is in the provided instance_names list if inst.getName() in ['_486_', '_487_']: # Get transform and store offset transform = inst.getTransform() inst_transform_offset[inst.getName()] = transform.getOffset()
# Get the design block block = design.getBlock() # Get all instances insts = block.getInsts() # Dictionary to store offset of transforms for specific instances inst_transform_offset = {} # Iterate through instances for inst in insts: # Check if the master cell name matches the provided master_cell_name if inst.getMaster().getName() == 'NAND2_X1': # Get transform and invert transform = inst.getTransform() transform.invert() # Check if instance name is in the provided instance_names list if inst.getName() in ['_486_', '_487_']: # Get transform and store offset transform = inst.getTransform() inst_transform_offset[inst.getName()] = transform.getOffset()
# Get the design block block = design.getBlock() # Get all instances insts = block.getInsts() # Dictionary to store offset of transforms for specific instances inst_transform_offset = {} # Iterate through instances for inst in insts: # Check if the master cell name matches the provided master_cell_name if inst.getMaster().getName() == 'NAND2_X1': # Get transform and invert transform = inst.getTransform() transform.invert() # Check if instance name is in the provided instance_names list if inst.getName() in ['_486_', '_487_']: # Get transform and store offset transform = inst.getTransform() inst_transform_offset[inst.getName()] = transform.getOffset()
# Get the design block block = design.getBlock() # Get all instances insts = block.getInsts() # Dictionary to store offset of transforms for specific instances inst_transform_offset = {} # Iterate through instances for inst in insts: # Check if the master cell name matches the provided master_cell_name if inst.getMaster().getName() == 'NAND2_X1': # Get transform and invert transform = inst.getTransform() transform.invert() # Check if instance name is in the provided instance_names list if inst.getName() in ['_486_', '_487_']: # Get transform and store offset transform = inst.getTransform() inst_transform_offset[inst.getName()] = transform.getOffset()
# Set the rotation of the instance '_486_' to 'MX' # Get the design block block = design.getBlock() # Find the instance with the specified name inst = block.findInst('_486_') # Set the rotation of the instance to 'MX' transform = inst.getTransform() transform.setOrient('MX') inst.setTransform(transform)
# Set the rotation of the instance '_486_' to 'MX' # Get the design block block = design.getBlock() # Find the instance with the specified name inst = block.findInst('_486_') # Set the rotation of the instance to 'MX' transform = inst.getTransform() transform.setOrient('MX') inst.setTransform(transform)
# Set the rotation of the instance '_486_' to 'MX' # Get the design block block = design.getBlock() # Find the instance with the specified name inst = block.findInst('_486_') # Set the rotation of the instance to 'MX' transform = inst.getTransform() transform.setOrient('MX') inst.setTransform(transform)
# Set the rotation of the instance '_486_' to 'MX' # Get the design block block = design.getBlock() # Find the instance with the specified name inst = block.findInst('_486_') # Set the rotation of the instance to 'MX' transform = inst.getTransform() transform.setOrient('MX') inst.setTransform(transform)
# Set the rotation of the instance '_486_' to 'MX' # Get the design block block = design.getBlock() # Find the instance with the specified name inst = block.findInst('_486_') # Set the rotation of the instance to 'MX' transform = inst.getTransform() transform.setOrient('MX') inst.setTransform(transform)
# Set the rotation of the instance '_486_' to 'MX' # Get the design block block = design.getBlock() # Find the instance with the specified name inst = block.findInst('_486_') # Set the rotation of the instance to 'MX' transform = inst.getTransform() transform.setOrient('MX') inst.setTransform(transform)
# Get the design block block = design.getBlock() # Find the instance by name inst = block.findInst('_486_') # Initialize a list to store the input pins of the instance input_pins_for__486_ = [] # Obtain all pins associated with this instance pins = inst.getITerms() # Iterate through each pin of the instance for pin in pins: # Check if the pin represents an input signal if pin.isInputSignal() and pin: # Append the input pin to the list of input pins input_pins_for__486_.append(pin)
# Get the design block block = design.getBlock() # Find the instance by name inst = block.findInst('_486_') # Initialize a list to store the input pins of the instance input_pins_for__486_ = [] # Obtain all pins associated with this instance pins = inst.getITerms() # Iterate through each pin of the instance for pin in pins: # Check if the pin represents an input signal if pin.isInputSignal() and pin: # Append the input pin to the list of input pins input_pins_for__486_.append(pin)
# Get the design block block = design.getBlock() # Find the instance by name inst = block.findInst('_486_') # Initialize a list to store the input pins of the instance input_pins_for__486_ = [] # Obtain all pins associated with this instance pins = inst.getITerms() # Iterate through each pin of the instance for pin in pins: # Check if the pin represents an input signal if pin.isInputSignal() and pin: # Append the input pin to the list of input pins input_pins_for__486_.append(pin)
# Get the design block block = design.getBlock() # Find the instance by name inst = block.findInst('_486_') # Initialize a list to store the input pins of the instance input_pins_for__486_ = [] # Obtain all pins associated with this instance pins = inst.getITerms() # Iterate through each pin of the instance for pin in pins: # Check if the pin represents an input signal if pin.isInputSignal() and pin: # Append the input pin to the list of input pins input_pins_for__486_.append(pin)
# Get the design block block = design.getBlock() # Find the instance by name inst = block.findInst('_486_') # Initialize a list to store the input pins of the instance input_pins_for__486_ = [] # Obtain all pins associated with this instance pins = inst.getITerms() # Iterate through each pin of the instance for pin in pins: # Check if the pin represents an input signal if pin.isInputSignal() and pin: # Append the input pin to the list of input pins input_pins_for__486_.append(pin)
# Get the design block block = design.getBlock() # Find the instance by name inst = block.findInst('_486_') # Initialize a list to store the input pins of the instance input_pins_for__486_ = [] # Obtain all pins associated with this instance pins = inst.getITerms() # Iterate through each pin of the instance for pin in pins: # Check if the pin represents an input signal if pin.isInputSignal() and pin: # Append the input pin to the list of input pins input_pins_for__486_.append(pin)
# Get the design block block = design.getBlock() # Find the instance "_486_" inst = block.findInst("_486_") # Set the instance as don't touch type inst.setDoNotTouch(False)
# Get the design block block = design.getBlock() # Find the instance "_486_" inst = block.findInst("_486_") # Set the instance as don't touch type inst.setDoNotTouch(False)
# Get the design block block = design.getBlock() # Find the instance "_486_" inst = block.findInst("_486_") # Set the instance as don't touch type inst.setDoNotTouch(False)
# Get the design block block = design.getBlock() # Find the instance "_486_" inst = block.findInst("_486_") # Set the instance as don't touch type inst.setDoNotTouch(False)
# Get the design block block = design.getBlock() # Find the instance "_486_" inst = block.findInst("_486_") # Set the instance as don't touch type inst.setDoNotTouch(False)
# Get the design block block = design.getBlock() # Find the instance "_486_" inst = block.findInst("_486_") # Set the instance as don't touch type inst.setDoNotTouch(False)
from openroad import Tech, Design, Timing from pathlib import Path # Initialize OpenROAD objects and read technology files tech = Tech() # Set paths to library and design files libDir = Path("../Design/nangate45/lib") lefDir = Path("../Design/nangate45/lef") designDir = Path("../Design/") design_top_module_name = "gcd" # Read all liberty (.lib) and LEF files from the library directories libFiles = libDir.glob("*.lib") techLefFiles = lefDir.glob("*.tech.lef") lefFiles = lefDir.glob('*.lef') # Load liberty timing libraries for libFile in libFiles: tech.readLiberty(libFile.as_posix()) # Load technology and cell LEF files for techLefFile in techLefFiles: tech.readLef(techLefFile.as_posix()) for lefFile in lefFiles: tech.readLef(lefFile.as_posix()) # Create design and read Verilog netlist design = Design(tech) verilogFile = designDir/str("1_synth.v") design.readVerilog(verilogFile.as_posix()) design.link(design_top_module_name) # Configure clock constraints # Create 20ns period clock on clk port design.evalTclString("create_clock -period 20 [get_ports clk] -name core_clock") design.evalTclString("set_propagated_clock [get_clocks {core_clock}]") import odb # Initialize floorplan with core and die area floorplan = design.getFloorplan() # Set die area to 60um x 50um die_area = odb.Rect(design.micronToDBU(0), design.micronToDBU(0), design.micronToDBU(60), design.micronToDBU(50)) # Set core area to 50um x 40um with 5um margins core_area = odb.Rect(design.micronToDBU(5), design.micronToDBU(5), design.micronToDBU(55), design.micronToDBU(45)) # Initialize floorplan with FreePDK45 site site = floorplan.findSite("FreePDK45_38x28_10R_NP_162NW_34O") floorplan.initFloorplan(die_area, core_area, site) floorplan.makeTracks() # Configure and run I/O pin placement params = design.getIOPlacer().getParameters() params.setRandSeed(42) params.setMinDistanceInTracks(False) params.setMinDistance(design.micronToDBU(0)) params.setCornerAvoidance(design.micronToDBU(0)) # Place I/O pins on metal8 (horizontal) and metal9 (vertical) layers design.getIOPlacer().addHorLayer(design.getTech().getDB().getTech().findLayer("metal8")) design.getIOPlacer().addVerLayer(design.getTech().getDB().getTech().findLayer("metal9")) IOPlacer_random_mode = True design.getIOPlacer().runAnnealing(IOPlacer_random_mode) # Place macro blocks if present macros = [inst for inst in design.getBlock().getInsts() if inst.getMaster().isBlock()] if len(macros) > 0: mpl = design.getMacroPlacer() block = design.getBlock() core = block.getCoreArea() mpl.place( num_threads = 64, max_num_macro = len(macros)//8, min_num_macro = 0, max_num_inst = 0, min_num_inst = 0, tolerance = 0.1, max_num_level = 2, coarsening_ratio = 10.0, large_net_threshold = 50, signature_net_threshold = 50, halo_width = 2.0, halo_height = 2.0, fence_lx = block.dbuToMicrons(core.xMin()), fence_ly = block.dbuToMicrons(core.yMin()), fence_ux = block.dbuToMicrons(core.xMax()), fence_uy = block.dbuToMicrons(core.yMax()), area_weight = 0.1, outline_weight = 100.0, wirelength_weight = 100.0, guidance_weight = 10.0, fence_weight = 10.0, boundary_weight = 50.0, notch_weight = 10.0, macro_blockage_weight = 10.0, pin_access_th = 0.0, target_util = 0.25, target_dead_space = 0.05, min_ar = 0.33, snap_layer = 4, bus_planning_flag = False, report_directory = "" ) # Configure and run global placement gpl = design.getReplace() gpl.setTimingDrivenMode(False) gpl.setRoutabilityDrivenMode(True) gpl.setUniformTargetDensityMode(True) # Limit initial placement iterations and set density penalty gpl.setInitialPlaceMaxIter(10) gpl.setInitDensityPenalityFactor(0.05) gpl.doInitialPlace(threads = 4) gpl.doNesterovPlace(threads = 4) gpl.reset() # Run initial detailed placement site = design.getBlock().getRows()[0].getSite() # Allow 1um x-displacement and 3um y-displacement max_disp_x = int(design.micronToDBU(1)) max_disp_y = int(design.micronToDBU(3)) # Remove filler cells to be able to move the cells design.getOpendp().removeFillers() design.getOpendp().detailedPlacement(max_disp_x, max_disp_y, "", False) import pdn, odb # Configure power delivery network # Set up global power/ground connections for net in design.getBlock().getNets(): if net.getSigType() == "POWER" or net.getSigType() == "GROUND": net.setSpecial() # Mark power/ground nets as special nets # Find existing power and ground nets or create if needed VDD_net = design.getBlock().findNet("VDD") VSS_net = design.getBlock().findNet("VSS") switched_power = None # No switched power domain in this design secondary = list() # No secondary power nets # Create VDD/VSS nets if they don't exist if VDD_net == None: VDD_net = odb.dbNet_create(design.getBlock(), "VDD") VDD_net.setSpecial() VDD_net.setSigType("POWER") if VSS_net == None: VSS_net = odb.dbNet_create(design.getBlock(), "VSS") VSS_net.setSpecial() VSS_net.setSigType("GROUND") # Connect power pins to global nets # Map standard VDD pins to power net for all instances design.getBlock().addGlobalConnect(region = None, instPattern = ".*", pinPattern = "^VDD$", net = VDD_net, do_connect = True) # Map peripheral domain VDD pins to power net design.getBlock().addGlobalConnect(region = None, instPattern = ".*", pinPattern = "^VDDPE$", net = VDD_net, do_connect = True) # Map core domain VDD pins to power net design.getBlock().addGlobalConnect(region = None, instPattern = ".*", pinPattern = "^VDDCE$", net = VDD_net, do_connect = True) # Map standard VSS pins to ground net design.getBlock().addGlobalConnect(region = None, instPattern = ".*", pinPattern = "^VSS$", net = VSS_net, do_connect = True) # Map VSS pins with 'E' suffix to ground net design.getBlock().addGlobalConnect(region = None, instPattern = ".*", pinPattern = "^VSSE$", net = VSS_net, do_connect = True) # Apply the global connections design.getBlock().globalConnect() # Configure power domains pdngen = design.getPdnGen() # Set core power domain with primary power/ground nets pdngen.setCoreDomain(power = VDD_net, switched_power = switched_power, ground = VSS_net, secondary = secondary) # Configure power ring dimensions # Set core ring's width and spacing config to 2 μm core_ring_width = [design.micronToDBU(2), design.micronToDBU(2)] core_ring_spacing = [design.micronToDBU(2), design.micronToDBU(2)] # Set core ring's offset to 0 μm (no offset from core boundary) core_ring_core_offset = [design.micronToDBU(0) for i in range(4)] core_ring_pad_offset = [design.micronToDBU(0) for i in range(4)] # Set via cut pitch to 0 μm pdn_cut_pitch = [design.micronToDBU(0) for i in range(2)] # Get routing layers for power ring connections to pads ring_connect_to_pad_layers = list() for layer in design.getTech().getDB().getTech().getLayers(): if layer.getType() == "ROUTING": ring_connect_to_pad_layers.append(layer) # Create power grid for standard cells domains = [pdngen.findDomain("Core")] # Set halo around macros for power grid routing halo = [design.micronToDBU(0) for i in range(4)] for domain in domains: # Create the main core grid structure pdngen.makeCoreGrid(domain = domain, name = "top", starts_with = pdn.GROUND, # Start with ground net pin_layers = [], generate_obstructions = [], powercell = None, powercontrol = None, powercontrolnetwork = "STAR") # Get metal layers for power grid implementation m1 = design.getTech().getDB().getTech().findLayer("metal1") m4 = design.getTech().getDB().getTech().findLayer("metal4") m7 = design.getTech().getDB().getTech().findLayer("metal7") m8 = design.getTech().getDB().getTech().findLayer("metal8") grid = pdngen.findGrid("top") for g in grid: # Create power rings around core area using metal7 and metal8 pdngen.makeRing(grid = g, layer0 = m7, width0 = core_ring_width[0], spacing0 = core_ring_spacing[0], layer1 = m8, width1 = core_ring_width[0], spacing1 = core_ring_spacing[0], starts_with = pdn.GRID, offset = core_ring_core_offset, pad_offset = core_ring_pad_offset, extend = False, pad_pin_layers = ring_connect_to_pad_layers, nets = [], allow_out_of_die = True) # Create horizontal power straps on metal1 for standard cell power rail connections pdngen.makeFollowpin(grid = g, layer = m1, width = design.micronToDBU(0.07), # 0.07μm straps for standard cell rails extend = pdn.CORE) # Create power straps on metal4 with 1.2μm width and 6μm pitch pdngen.makeStrap(grid = g, layer = m4, width = design.micronToDBU(1.2), spacing = design.micronToDBU(1.2), pitch = design.micronToDBU(6), offset = design.micronToDBU(0), number_of_straps = 0, # Auto-calculate number of straps snap = False, starts_with = pdn.GRID, extend = pdn.CORE, nets = []) # Create power straps on metal7 with 1.4μm width and 10.8μm pitch pdngen.makeStrap(grid = g, layer = m7, width = design.micronToDBU(1.4), spacing = design.micronToDBU(1.4), pitch = design.micronToDBU(10.8), offset = design.micronToDBU(0), number_of_straps = 0, snap = False, starts_with = pdn.GRID, extend = pdn.RINGS, # Extend to the power rings nets = []) # Create power straps on metal7 with 1.4μm width and 10.8μm pitch pdngen.makeStrap(grid = g, layer = m8, width = design.micronToDBU(1.4), spacing = design.micronToDBU(1.4), pitch = design.micronToDBU(10.8), offset = design.micronToDBU(0), number_of_straps = 0, snap = False, starts_with = pdn.GRID, extend = pdn.BOUNDARY, # Extend to the power rings nets = []) # Create via connections between power grid layers # Connect metal1 to metal4 pdngen.makeConnect(grid = g, layer0 = m1, layer1 = m4, cut_pitch_x = pdn_cut_pitch[0], cut_pitch_y = pdn_cut_pitch[1], vias = [], techvias = [], max_rows = 0, max_columns = 0, ongrid = [], split_cuts = dict(), dont_use_vias = "") # Connect metal4 to metal7 pdngen.makeConnect(grid = g, layer0 = m4, layer1 = m7, cut_pitch_x = pdn_cut_pitch[0], cut_pitch_y = pdn_cut_pitch[1], vias = [], techvias = [], max_rows = 0, max_columns = 0, ongrid = [], split_cuts = dict(), dont_use_vias = "") # Connect metal7 to metal8 (for ring connections) pdngen.makeConnect(grid = g, layer0 = m7, layer1 = m8, cut_pitch_x = pdn_cut_pitch[0], cut_pitch_y = pdn_cut_pitch[1], vias = [], techvias = [], max_rows = 0, max_columns = 0, ongrid = [], split_cuts = dict(), dont_use_vias = "") # Create power grid for macro blocks # Define additional metal layers for macro connections macros = [inst for inst in design.getBlock().getInsts() if inst.getMaster().isBlock()] m5 = design.getTech().getDB().getTech().findLayer("metal5") m6 = design.getTech().getDB().getTech().findLayer("metal6") # Set PG ring config for macros macro_ring_width = [design.micronToDBU(1.5), design.micronToDBU(1.5)] macro_ring_spacing = [design.micronToDBU(1.5), design.micronToDBU(1.5)] macro_ring_core_offset = [design.micronToDBU(0) for i in range(4)] macro_ring_pad_offset = [design.micronToDBU(0) for i in range(4)] for i in range(len(macros)): # Create separate power grid for each macro instance for domain in domains: pdngen.makeInstanceGrid(domain = domain, name = "CORE_macro_grid_" + str(i), starts_with = pdn.GROUND, inst = macros[i], halo = halo, pg_pins_to_boundary = True, # Connect power/ground pins to boundary default_grid = False, generate_obstructions = [], is_bump = False) grid = pdngen.findGrid("CORE_macro_grid_" + str(i)) for g in grid: # Create power ring around macro using metal5 and metal6 pdngen.makeRing(grid = g, layer0 = m5, width0 = macro_ring_width[0], spacing0 = macro_ring_spacing[0], layer1 = m6, width1 = macro_ring_width[0], spacing1 = macro_ring_spacing[0], starts_with = pdn.GRID, offset = macro_ring_core_offset, pad_offset = macro_ring_pad_offset, extend = False, pad_pin_layers = macro_ring_connect_to_pad_layers, nets = []) # Create power straps on metal5 for macro connections pdngen.makeStrap(grid = g, layer = m5, width = design.micronToDBU(1.2), spacing = design.micronToDBU(1.2), pitch = design.micronToDBU(6), offset = design.micronToDBU(0), number_of_straps = 0, snap = True, # Snap to grid starts_with = pdn.GRID, extend = pdn.RINGS, nets = []) # Create power straps on metal6 for macro connections pdngen.makeStrap(grid = g, layer = m6, width = design.micronToDBU(1.2), spacing = design.micronToDBU(1.2), pitch = design.micronToDBU(6), offset = design.micronToDBU(0), number_of_straps = 0, snap = True, starts_with = pdn.GRID, extend = pdn.RINGS, nets = []) # Create via connections between macro power grid layers # Connect metal4 (from core grid) to metal5 (macro grid) pdngen.makeConnect(grid = g, layer0 = m4, layer1 = m5, cut_pitch_x = pdn_cut_pitch[0], cut_pitch_y = pdn_cut_pitch[1], vias = [], techvias = [], max_rows = 0, max_columns = 0, ongrid = [], split_cuts = dict(), dont_use_vias = "") # Connect metal5 to metal6 (macro grid layers) pdngen.makeConnect(grid = g, layer0 = m5, layer1 = m6, cut_pitch_x = pdn_cut_pitch[0], cut_pitch_y = pdn_cut_pitch[1], vias = [], techvias = [], max_rows = 0, max_columns = 0, ongrid = [], split_cuts = dict(), dont_use_vias = "") # Connect metal6 (macro grid) to metal7 (core grid) pdngen.makeConnect(grid = g, layer0 = m6, layer1 = m7, cut_pitch_x = pdn_cut_pitch[0], cut_pitch_y = pdn_cut_pitch[1], vias = [], techvias = [], max_rows = 0, max_columns = 0, ongrid = [], split_cuts = dict(), dont_use_vias = "") # Generate the final power delivery network pdngen.checkSetup() # Verify configuration pdngen.buildGrids(False) # Build the power grid pdngen.writeToDb(True, ) # Write power grid to the design database pdngen.resetShapes() # Reset temporary shapes # Configure and run clock tree synthesis design.evalTclString("set_propagated_clock [get_clocks {core_clock}]") # Set RC values for clock and signal nets design.evalTclString("set_wire_rc -clock -resistance 0.03574 -capacitance 0.07516") design.evalTclString("set_wire_rc -signal -resistance 0.03574 -capacitance 0.07516") cts = design.getTritonCts() parms = cts.getParms() parms.setWireSegmentUnit(20) # Configure clock buffers cts.setBufferList("BUF_X2") cts.setRootBuffer("BUF_X2") cts.setSinkBuffer("BUF_X2") cts.runTritonCts() # Run final detailed placement site = design.getBlock().getRows()[0].getSite() max_disp_x = int(design.micronToDBU(1) / site.getWidth()) max_disp_y = int(design.micronToDBU(3) / site.getHeight()) design.getOpendp().detailedPlacement(max_disp_x, max_disp_y, "", False) import openroad as ord # Insert filler cells db = ord.get_db() filler_masters = list() # filler cells' naming convention filler_cells_prefix = "FILLCELL_" for lib in db.getLibs(): for master in lib.getMasters(): if master.getType() == "CORE_SPACER": filler_masters.append(master) if len(filler_masters) == 0: print("no filler cells in library!") else: design.getOpendp().fillerPlacement(filler_masters = filler_masters, prefix = filler_cells_prefix, verbose = False) # Configure and run global routing # Set routing layer ranges for signal and clock nets signal_low_layer = design.getTech().getDB().getTech().findLayer("metal1").getRoutingLevel() signal_high_layer = design.getTech().getDB().getTech().findLayer("metal7").getRoutingLevel() clk_low_layer = design.getTech().getDB().getTech().findLayer("metal1").getRoutingLevel() clk_high_layer = design.getTech().getDB().getTech().findLayer("metal7").getRoutingLevel() grt = design.getGlobalRouter() grt.setMinRoutingLayer(signal_low_layer) grt.setMaxRoutingLayer(signal_high_layer) grt.setMinLayerForClock(clk_low_layer) grt.setMaxLayerForClock(clk_high_layer) grt.setAdjustment(0.5) grt.setVerbose(True) grt.globalRoute(True) # Write final Verilog file design.evalTclString("write_verilog final.v") import drt # Configure and run detailed routing drter = design.getTritonRoute() params = drt.ParamStruct() params.outputMazeFile = "" params.outputDrcFile = "" params.outputCmapFile = "" params.outputGuideCoverageFile = "" params.dbProcessNode = "" params.enableViaGen = True params.drouteEndIter = 1 params.viaInPinBottomLayer = "" params.viaInPinTopLayer = "" params.orSeed = -1 params.orK = 0 params.bottomRoutingLayer = "metal1" params.topRoutingLayer = "metal7" params.verbose = 1 params.cleanPatches = True params.doPa = True params.singleStepDR = False params.minAccessPoints = 1 params.saveGuideUpdates = False drter.setParams(params) drter.main()
from openroad import Tech, Design, Timing from pathlib import Path # Initialize OpenROAD objects and read technology files tech = Tech() # Set paths to library and design files libDir = Path("../Design/nangate45/lib") lefDir = Path("../Design/nangate45/lef") designDir = Path("../Design/") # Read all liberty (.lib) and LEF files from the library directories libFiles = libDir.glob("*.lib") techLefFiles = lefDir.glob("*.tech.lef") lefFiles = lefDir.glob('*.lef') # Load liberty timing libraries for libFile in libFiles: tech.readLiberty(libFile.as_posix()) # Load technology and cell LEF files for techLefFile in techLefFiles: tech.readLef(techLefFile.as_posix()) for lefFile in lefFiles: tech.readLef(lefFile.as_posix()) # Create design and read Verilog netlist design = Design(tech) defFile = designDir/str("1_synth.def") design.readDef(defFile.as_posix()) # Configure clock constraints # Create 20ns period clock on clk port design.evalTclString("create_clock -period 20 [get_ports clk] -name core_clock") design.evalTclString("set_propagated_clock [get_clocks {core_clock}]") # Initialize floorplan with core and die area floorplan = design.getFloorplan() # Set die area to 60um x 50um # Initialize floorplan with FreePDK45 site site = floorplan.findSite("FreePDK45_38x28_10R_NP_162NW_34O") utilization = 0.5 aspect_ratio = 1.0 leftSpace = design.micronToDBU(10) rightSpace = design.micronToDBU(10) topSpace = design.micronToDBU(10) bottomSpace = design.micronToDBU(10) floorplan.initFloorplan(utilization, aspect_ratio, bottomSpace, topSpace, leftSpace, rightSpace, site) floorplan.makeTracks() # Configure and run I/O pin placement params = design.getIOPlacer().getParameters() params.setRandSeed(42) params.setMinDistanceInTracks(False) params.setMinDistance(design.micronToDBU(0)) params.setCornerAvoidance(design.micronToDBU(0)) # Place I/O pins on metal8 (horizontal) and metal9 (vertical) layers design.getIOPlacer().addHorLayer(design.getTech().getDB().getTech().findLayer("metal8")) design.getIOPlacer().addVerLayer(design.getTech().getDB().getTech().findLayer("metal9")) IOPlacer_random_mode = True design.getIOPlacer().runAnnealing(IOPlacer_random_mode) # Place macro blocks if present macros = [inst for inst in design.getBlock().getInsts() if inst.getMaster().isBlock()] if len(macros) > 0: mpl = design.getMacroPlacer() block = design.getBlock() core = block.getCoreArea() mpl.place( num_threads = 64, max_num_macro = len(macros)//8, min_num_macro = 0, max_num_inst = 0, min_num_inst = 0, tolerance = 0.1, max_num_level = 2, coarsening_ratio = 10.0, large_net_threshold = 50, signature_net_threshold = 50, halo_width = 2.0, halo_height = 2.0, fence_lx = block.dbuToMicrons(core.xMin()), fence_ly = block.dbuToMicrons(core.yMin()), fence_ux = block.dbuToMicrons(core.xMax()), fence_uy = block.dbuToMicrons(core.yMax()), area_weight = 0.1, outline_weight = 100.0, wirelength_weight = 100.0, guidance_weight = 10.0, fence_weight = 10.0, boundary_weight = 50.0, notch_weight = 10.0, macro_blockage_weight = 10.0, pin_access_th = 0.0, target_util = 0.25, target_dead_space = 0.05, min_ar = 0.33, snap_layer = 4, bus_planning_flag = False, report_directory = "" ) # Configure and run global placement gpl = design.getReplace() gpl.setTimingDrivenMode(False) gpl.setRoutabilityDrivenMode(True) gpl.setUniformTargetDensityMode(True) # Limit initial placement iterations and set density penalty gpl.setInitialPlaceMaxIter(10) gpl.setInitDensityPenalityFactor(0.05) gpl.doInitialPlace(threads = 4) gpl.doNesterovPlace(threads = 4) gpl.reset() # Run initial detailed placement site = design.getBlock().getRows()[0].getSite() # Allow 1um x-displacement and 3um y-displacement max_disp_x = int(design.micronToDBU(1)) max_disp_y = int(design.micronToDBU(3)) # Remove filler cells to be able to move the cells design.getOpendp().removeFillers() design.getOpendp().detailedPlacement(max_disp_x, max_disp_y, "", False) import pdn, odb # Configure power delivery network # Set up global power/ground connections for net in design.getBlock().getNets(): if net.getSigType() == "POWER" or net.getSigType() == "GROUND": net.setSpecial() # Mark power/ground nets as special nets # Find existing power and ground nets or create if needed VDD_net = design.getBlock().findNet("VDD") VSS_net = design.getBlock().findNet("VSS") switched_power = None # No switched power domain in this design secondary = list() # No secondary power nets # Create VDD/VSS nets if they don't exist if VDD_net == None: VDD_net = odb.dbNet_create(design.getBlock(), "VDD") VDD_net.setSpecial() VDD_net.setSigType("POWER") if VSS_net == None: VSS_net = odb.dbNet_create(design.getBlock(), "VSS") VSS_net.setSpecial() VSS_net.setSigType("GROUND") # Connect power pins to global nets # Map standard VDD pins to power net for all instances design.getBlock().addGlobalConnect(region = None, instPattern = ".*", pinPattern = "^VDD$", net = VDD_net, do_connect = True) # Map peripheral domain VDD pins to power net design.getBlock().addGlobalConnect(region = None, instPattern = ".*", pinPattern = "^VDDPE$", net = VDD_net, do_connect = True) # Map core domain VDD pins to power net design.getBlock().addGlobalConnect(region = None, instPattern = ".*", pinPattern = "^VDDCE$", net = VDD_net, do_connect = True) # Map standard VSS pins to ground net design.getBlock().addGlobalConnect(region = None, instPattern = ".*", pinPattern = "^VSS$", net = VSS_net, do_connect = True) # Map VSS pins with 'E' suffix to ground net design.getBlock().addGlobalConnect(region = None, instPattern = ".*", pinPattern = "^VSSE$", net = VSS_net, do_connect = True) # Apply the global connections design.getBlock().globalConnect() # Configure power domains pdngen = design.getPdnGen() # Set core power domain with primary power/ground nets pdngen.setCoreDomain(power = VDD_net, switched_power = switched_power, ground = VSS_net, secondary = secondary) # Set via cut pitch to 0 μm pdn_cut_pitch = [design.micronToDBU(0) for i in range(2)] # Get routing layers for power ring connections to pads ring_connect_to_pad_layers = list() for layer in design.getTech().getDB().getTech().getLayers(): if layer.getType() == "ROUTING": ring_connect_to_pad_layers.append(layer) # Create power grid for standard cells domains = [pdngen.findDomain("Core")] # Set halo around macros for power grid routing halo = [design.micronToDBU(0) for i in range(4)] for domain in domains: # Create the main core grid structure pdngen.makeCoreGrid(domain = domain, name = "top", starts_with = pdn.GROUND, # Start with ground net pin_layers = [], generate_obstructions = [], powercell = None, powercontrol = None, powercontrolnetwork = "STAR") # Get metal layers for power grid implementation m1 = design.getTech().getDB().getTech().findLayer("metal1") m4 = design.getTech().getDB().getTech().findLayer("metal4") m7 = design.getTech().getDB().getTech().findLayer("metal7") m8 = design.getTech().getDB().getTech().findLayer("metal8") grid = pdngen.findGrid("top") for g in grid: # Create horizontal power straps on metal1 for standard cell power rail connections pdngen.makeFollowpin(grid = g, layer = m1, width = design.micronToDBU(0.07), # 0.07μm straps for standard cell rails extend = pdn.CORE) # Create power straps on metal4 with 1.2μm width and 6μm pitch pdngen.makeStrap(grid = g, layer = m4, width = design.micronToDBU(1.2), spacing = design.micronToDBU(1.2), pitch = design.micronToDBU(6), offset = design.micronToDBU(0), number_of_straps = 0, # Auto-calculate number of straps snap = False, starts_with = pdn.GRID, extend = pdn.CORE, nets = []) # Create power straps on metal7 with 1.4μm width and 10.8μm pitch pdngen.makeStrap(grid = g, layer = m7, width = design.micronToDBU(1.4), spacing = design.micronToDBU(1.4), pitch = design.micronToDBU(10.8), offset = design.micronToDBU(0), number_of_straps = 0, snap = False, starts_with = pdn.GRID, extend = pdn.CORE, nets = []) # Create power straps on metal7 with 1.4μm width and 10.8μm pitch pdngen.makeStrap(grid = g, layer = m8, width = design.micronToDBU(1.4), spacing = design.micronToDBU(1.4), pitch = design.micronToDBU(10.8), offset = design.micronToDBU(0), number_of_straps = 0, snap = False, starts_with = pdn.GRID, extend = pdn.BOUNDARY, nets = []) # Create via connections between power grid layers # Connect metal1 to metal4 pdngen.makeConnect(grid = g, layer0 = m1, layer1 = m4, cut_pitch_x = pdn_cut_pitch[0], cut_pitch_y = pdn_cut_pitch[1], vias = [], techvias = [], max_rows = 0, max_columns = 0, ongrid = [], split_cuts = dict(), dont_use_vias = "") # Connect metal4 to metal7 pdngen.makeConnect(grid = g, layer0 = m4, layer1 = m7, cut_pitch_x = pdn_cut_pitch[0], cut_pitch_y = pdn_cut_pitch[1], vias = [], techvias = [], max_rows = 0, max_columns = 0, ongrid = [], split_cuts = dict(), dont_use_vias = "") # Connect metal7 to metal8 pdngen.makeConnect(grid = g, layer0 = m7, layer1 = m8, cut_pitch_x = pdn_cut_pitch[0], cut_pitch_y = pdn_cut_pitch[1], vias = [], techvias = [], max_rows = 0, max_columns = 0, ongrid = [], split_cuts = dict(), dont_use_vias = "") # Create power grid for macro blocks # Define additional metal layers for macro connections macros = [inst for inst in design.getBlock().getInsts() if inst.getMaster().isBlock()] m5 = design.getTech().getDB().getTech().findLayer("metal5") m6 = design.getTech().getDB().getTech().findLayer("metal6") for i in range(len(macros)): # Create separate power grid for each macro instance for domain in domains: pdngen.makeInstanceGrid(domain = domain, name = "CORE_macro_grid_" + str(i), starts_with = pdn.GROUND, inst = macros[i], halo = halo, pg_pins_to_boundary = True, # Connect power/ground pins to boundary default_grid = False, generate_obstructions = [], is_bump = False) grid = pdngen.findGrid("CORE_macro_grid_" + str(i)) for g in grid: # Create power straps on metal5 for macro connections pdngen.makeStrap(grid = g, layer = m5, width = design.micronToDBU(1.2), spacing = design.micronToDBU(1.2), pitch = design.micronToDBU(6), offset = design.micronToDBU(0), number_of_straps = 0, snap = True, # Snap to grid starts_with = pdn.GRID, extend = pdn.CORE, nets = []) # Create power straps on metal6 for macro connections pdngen.makeStrap(grid = g, layer = m6, width = design.micronToDBU(1.2), spacing = design.micronToDBU(1.2), pitch = design.micronToDBU(6), offset = design.micronToDBU(0), number_of_straps = 0, snap = True, starts_with = pdn.GRID, extend = pdn.CORE, nets = []) # Create via connections between macro power grid layers # Connect metal4 (from core grid) to metal5 (macro grid) pdngen.makeConnect(grid = g, layer0 = m4, layer1 = m5, cut_pitch_x = pdn_cut_pitch[0], cut_pitch_y = pdn_cut_pitch[1], vias = [], techvias = [], max_rows = 0, max_columns = 0, ongrid = [], split_cuts = dict(), dont_use_vias = "") # Connect metal5 to metal6 (macro grid layers) pdngen.makeConnect(grid = g, layer0 = m5, layer1 = m6, cut_pitch_x = pdn_cut_pitch[0], cut_pitch_y = pdn_cut_pitch[1], vias = [], techvias = [], max_rows = 0, max_columns = 0, ongrid = [], split_cuts = dict(), dont_use_vias = "") # Connect metal6 (macro grid) to metal7 (core grid) pdngen.makeConnect(grid = g, layer0 = m6, layer1 = m7, cut_pitch_x = pdn_cut_pitch[0], cut_pitch_y = pdn_cut_pitch[1], vias = [], techvias = [], max_rows = 0, max_columns = 0, ongrid = [], split_cuts = dict(), dont_use_vias = "") # Generate the final power delivery network pdngen.checkSetup() # Verify configuration pdngen.buildGrids(False) # Build the power grid pdngen.writeToDb(True, ) # Write power grid to the design database pdngen.resetShapes() # Reset temporary shapes # Configure and run clock tree synthesis design.evalTclString("set_propagated_clock [get_clocks {core_clock}]") # Set RC values for clock and signal nets design.evalTclString("set_wire_rc -clock -resistance 0.03574 -capacitance 0.07516") design.evalTclString("set_wire_rc -signal -resistance 0.03574 -capacitance 0.07516") cts = design.getTritonCts() parms = cts.getParms() parms.setWireSegmentUnit(20) # Configure clock buffers cts.setBufferList("BUF_X2") cts.setRootBuffer("BUF_X2") cts.setSinkBuffer("BUF_X2") cts.runTritonCts() # Run final detailed placement site = design.getBlock().getRows()[0].getSite() max_disp_x = int(design.micronToDBU(1) / site.getWidth()) max_disp_y = int(design.micronToDBU(3) / site.getHeight()) design.getOpendp().detailedPlacement(max_disp_x, max_disp_y, "", False) import openroad as ord # Insert filler cells db = ord.get_db() filler_masters = list() # filler cells' naming convention filler_cells_prefix = "FILLCELL_" for lib in db.getLibs(): for master in lib.getMasters(): if master.getType() == "CORE_SPACER": filler_masters.append(master) if len(filler_masters) == 0: print("no filler cells in library!") else: design.getOpendp().fillerPlacement(filler_masters = filler_masters, prefix = filler_cells_prefix, verbose = False)
import odb # Initialize floorplan with core and die area floorplan = design.getFloorplan() # Set die area to 60um x 50um die_area = odb.Rect(design.micronToDBU(0), design.micronToDBU(0), design.micronToDBU(60), design.micronToDBU(50)) # Set core area to 50um x 40um with 5um margins core_area = odb.Rect(design.micronToDBU(5), design.micronToDBU(5), design.micronToDBU(55), design.micronToDBU(45)) # Initialize floorplan with FreePDK45 site site = floorplan.findSite("FreePDK45_38x28_10R_NP_162NW_34O") floorplan.initFloorplan(die_area, core_area, site) floorplan.makeTracks() # Configure and run I/O pin placement params = design.getIOPlacer().getParameters() params.setRandSeed(42) params.setMinDistanceInTracks(False) params.setMinDistance(design.micronToDBU(0)) params.setCornerAvoidance(design.micronToDBU(0)) # Place I/O pins on metal8 (horizontal) and metal9 (vertical) layers design.getIOPlacer().addHorLayer(design.getTech().getDB().getTech().findLayer("metal8")) design.getIOPlacer().addVerLayer(design.getTech().getDB().getTech().findLayer("metal9")) IOPlacer_random_mode = True design.getIOPlacer().runAnnealing(IOPlacer_random_mode) # Place macro blocks if present macros = [inst for inst in design.getBlock().getInsts() if inst.getMaster().isBlock()] if len(macros) > 0: mpl = design.getMacroPlacer() block = design.getBlock() core = block.getCoreArea() mpl.place( num_threads = 64, max_num_macro = len(macros)//8, min_num_macro = 0, max_num_inst = 0, min_num_inst = 0, tolerance = 0.1, max_num_level = 2, coarsening_ratio = 10.0, large_net_threshold = 50, signature_net_threshold = 50, halo_width = 2.0, halo_height = 2.0, fence_lx = block.dbuToMicrons(core.xMin()), fence_ly = block.dbuToMicrons(core.yMin()), fence_ux = block.dbuToMicrons(core.xMax()), fence_uy = block.dbuToMicrons(core.yMax()), area_weight = 0.1, outline_weight = 100.0, wirelength_weight = 100.0, guidance_weight = 10.0, fence_weight = 10.0, boundary_weight = 50.0, notch_weight = 10.0, macro_blockage_weight = 10.0, pin_access_th = 0.0, target_util = 0.25, target_dead_space = 0.05, min_ar = 0.33, snap_layer = 4, bus_planning_flag = False, report_directory = "" ) # Configure and run global placement gpl = design.getReplace() gpl.setTimingDrivenMode(False) gpl.setRoutabilityDrivenMode(True) gpl.setUniformTargetDensityMode(True) # Limit initial placement iterations and set density penalty gpl.setInitialPlaceMaxIter(10) gpl.setInitDensityPenalityFactor(0.05) gpl.doInitialPlace(threads = 4) gpl.doNesterovPlace(threads = 4) gpl.reset() # Run initial detailed placement site = design.getBlock().getRows()[0].getSite() # Allow 1um x-displacement and 3um y-displacement max_disp_x = int(design.micronToDBU(1)) max_disp_y = int(design.micronToDBU(3)) # Remove filler cells to be able to move the cells design.getOpendp().removeFillers() design.getOpendp().detailedPlacement(max_disp_x, max_disp_y, "", False) import pdn, odb # Configure power delivery network # Set up global power/ground connections for net in design.getBlock().getNets(): if net.getSigType() == "POWER" or net.getSigType() == "GROUND": net.setSpecial() # Mark power/ground nets as special nets # Find existing power and ground nets or create if needed VDD_net = design.getBlock().findNet("VDD") VSS_net = design.getBlock().findNet("VSS") switched_power = None # No switched power domain in this design secondary = list() # No secondary power nets # Create VDD/VSS nets if they don't exist if VDD_net == None: VDD_net = odb.dbNet_create(design.getBlock(), "VDD") VDD_net.setSpecial() VDD_net.setSigType("POWER") if VSS_net == None: VSS_net = odb.dbNet_create(design.getBlock(), "VSS") VSS_net.setSpecial() VSS_net.setSigType("GROUND") # Connect power pins to global nets # Map standard VDD pins to power net for all instances design.getBlock().addGlobalConnect(region = None, instPattern = ".*", pinPattern = "^VDD$", net = VDD_net, do_connect = True) # Map peripheral domain VDD pins to power net design.getBlock().addGlobalConnect(region = None, instPattern = ".*", pinPattern = "^VDDPE$", net = VDD_net, do_connect = True) # Map core domain VDD pins to power net design.getBlock().addGlobalConnect(region = None, instPattern = ".*", pinPattern = "^VDDCE$", net = VDD_net, do_connect = True) # Map standard VSS pins to ground net design.getBlock().addGlobalConnect(region = None, instPattern = ".*", pinPattern = "^VSS$", net = VSS_net, do_connect = True) # Map VSS pins with 'E' suffix to ground net design.getBlock().addGlobalConnect(region = None, instPattern = ".*", pinPattern = "^VSSE$", net = VSS_net, do_connect = True) # Apply the global connections design.getBlock().globalConnect() # Configure power domains pdngen = design.getPdnGen() # Set core power domain with primary power/ground nets pdngen.setCoreDomain(power = VDD_net, switched_power = switched_power, ground = VSS_net, secondary = secondary) # Configure power ring dimensions # Set core ring's width and spacing config to 2 μm core_ring_width = [design.micronToDBU(2), design.micronToDBU(2)] core_ring_spacing = [design.micronToDBU(2), design.micronToDBU(2)] # Set core ring's offset to 0 μm (no offset from core boundary) core_ring_core_offset = [design.micronToDBU(0) for i in range(4)] core_ring_pad_offset = [design.micronToDBU(0) for i in range(4)] # Set via cut pitch to 0 μm pdn_cut_pitch = [design.micronToDBU(0) for i in range(2)] # Get routing layers for power ring connections to pads ring_connect_to_pad_layers = list() for layer in design.getTech().getDB().getTech().getLayers(): if layer.getType() == "ROUTING": ring_connect_to_pad_layers.append(layer) # Create power grid for standard cells domains = [pdngen.findDomain("Core")] # Set halo around macros for power grid routing halo = [design.micronToDBU(0) for i in range(4)] for domain in domains: # Create the main core grid structure pdngen.makeCoreGrid(domain = domain, name = "top", starts_with = pdn.GROUND, # Start with ground net pin_layers = [], generate_obstructions = [], powercell = None, powercontrol = None, powercontrolnetwork = "STAR") # Get metal layers for power grid implementation m1 = design.getTech().getDB().getTech().findLayer("metal1") m4 = design.getTech().getDB().getTech().findLayer("metal4") m7 = design.getTech().getDB().getTech().findLayer("metal7") m8 = design.getTech().getDB().getTech().findLayer("metal8") grid = pdngen.findGrid("top") for g in grid: # Create power rings around core area using metal7 and metal8 pdngen.makeRing(grid = g, layer0 = m7, width0 = core_ring_width[0], spacing0 = core_ring_spacing[0], layer1 = m8, width1 = core_ring_width[0], spacing1 = core_ring_spacing[0], starts_with = pdn.GRID, offset = core_ring_core_offset, pad_offset = core_ring_pad_offset, extend = False, pad_pin_layers = ring_connect_to_pad_layers, nets = [], allow_out_of_die = True) # Create horizontal power straps on metal1 for standard cell power rail connections pdngen.makeFollowpin(grid = g, layer = m1, width = design.micronToDBU(0.07), # 0.07μm straps for standard cell rails extend = pdn.CORE) # Create power straps on metal4 with 1.2μm width and 6μm pitch pdngen.makeStrap(grid = g, layer = m4, width = design.micronToDBU(1.2), spacing = design.micronToDBU(1.2), pitch = design.micronToDBU(6), offset = design.micronToDBU(0), number_of_straps = 0, # Auto-calculate number of straps snap = False, starts_with = pdn.GRID, extend = pdn.CORE, nets = []) # Create power straps on metal7 with 1.4μm width and 10.8μm pitch pdngen.makeStrap(grid = g, layer = m7, width = design.micronToDBU(1.4), spacing = design.micronToDBU(1.4), pitch = design.micronToDBU(10.8), offset = design.micronToDBU(0), number_of_straps = 0, snap = False, starts_with = pdn.GRID, extend = pdn.RINGS, # Extend to the power rings nets = []) # Create power straps on metal7 with 1.4μm width and 10.8μm pitch pdngen.makeStrap(grid = g, layer = m8, width = design.micronToDBU(1.4), spacing = design.micronToDBU(1.4), pitch = design.micronToDBU(10.8), offset = design.micronToDBU(0), number_of_straps = 0, snap = False, starts_with = pdn.GRID, extend = pdn.BOUNDARY, # Extend to the power rings nets = []) # Create via connections between power grid layers # Connect metal1 to metal4 pdngen.makeConnect(grid = g, layer0 = m1, layer1 = m4, cut_pitch_x = pdn_cut_pitch[0], cut_pitch_y = pdn_cut_pitch[1], vias = [], techvias = [], max_rows = 0, max_columns = 0, ongrid = [], split_cuts = dict(), dont_use_vias = "") # Connect metal4 to metal7 pdngen.makeConnect(grid = g, layer0 = m4, layer1 = m7, cut_pitch_x = pdn_cut_pitch[0], cut_pitch_y = pdn_cut_pitch[1], vias = [], techvias = [], max_rows = 0, max_columns = 0, ongrid = [], split_cuts = dict(), dont_use_vias = "") # Connect metal7 to metal8 (for ring connections) pdngen.makeConnect(grid = g, layer0 = m7, layer1 = m8, cut_pitch_x = pdn_cut_pitch[0], cut_pitch_y = pdn_cut_pitch[1], vias = [], techvias = [], max_rows = 0, max_columns = 0, ongrid = [], split_cuts = dict(), dont_use_vias = "") # Create power grid for macro blocks # Define additional metal layers for macro connections macros = [inst for inst in design.getBlock().getInsts() if inst.getMaster().isBlock()] m5 = design.getTech().getDB().getTech().findLayer("metal5") m6 = design.getTech().getDB().getTech().findLayer("metal6") # Set PG ring config for macros macro_ring_width = [design.micronToDBU(1.5), design.micronToDBU(1.5)] macro_ring_spacing = [design.micronToDBU(1.5), design.micronToDBU(1.5)] macro_ring_core_offset = [design.micronToDBU(0) for i in range(4)] macro_ring_pad_offset = [design.micronToDBU(0) for i in range(4)] for i in range(len(macros)): # Create separate power grid for each macro instance for domain in domains: pdngen.makeInstanceGrid(domain = domain, name = "CORE_macro_grid_" + str(i), starts_with = pdn.GROUND, inst = macros[i], halo = halo, pg_pins_to_boundary = True, # Connect power/ground pins to boundary default_grid = False, generate_obstructions = [], is_bump = False) grid = pdngen.findGrid("CORE_macro_grid_" + str(i)) for g in grid: # Create power ring around macro using metal5 and metal6 pdngen.makeRing(grid = g, layer0 = m5, width0 = macro_ring_width[0], spacing0 = macro_ring_spacing[0], layer1 = m6, width1 = macro_ring_width[0], spacing1 = macro_ring_spacing[0], starts_with = pdn.GRID, offset = macro_ring_core_offset, pad_offset = macro_ring_pad_offset, extend = False, pad_pin_layers = macro_ring_connect_to_pad_layers, nets = []) # Create power straps on metal5 for macro connections pdngen.makeStrap(grid = g, layer = m5, width = design.micronToDBU(1.2), spacing = design.micronToDBU(1.2), pitch = design.micronToDBU(6), offset = design.micronToDBU(0), number_of_straps = 0, snap = True, # Snap to grid starts_with = pdn.GRID, extend = pdn.RINGS, nets = []) # Create power straps on metal6 for macro connections pdngen.makeStrap(grid = g, layer = m6, width = design.micronToDBU(1.2), spacing = design.micronToDBU(1.2), pitch = design.micronToDBU(6), offset = design.micronToDBU(0), number_of_straps = 0, snap = True, starts_with = pdn.GRID, extend = pdn.RINGS, nets = []) # Create via connections between macro power grid layers # Connect metal4 (from core grid) to metal5 (macro grid) pdngen.makeConnect(grid = g, layer0 = m4, layer1 = m5, cut_pitch_x = pdn_cut_pitch[0], cut_pitch_y = pdn_cut_pitch[1], vias = [], techvias = [], max_rows = 0, max_columns = 0, ongrid = [], split_cuts = dict(), dont_use_vias = "") # Connect metal5 to metal6 (macro grid layers) pdngen.makeConnect(grid = g, layer0 = m5, layer1 = m6, cut_pitch_x = pdn_cut_pitch[0], cut_pitch_y = pdn_cut_pitch[1], vias = [], techvias = [], max_rows = 0, max_columns = 0, ongrid = [], split_cuts = dict(), dont_use_vias = "") # Connect metal6 (macro grid) to metal7 (core grid) pdngen.makeConnect(grid = g, layer0 = m6, layer1 = m7, cut_pitch_x = pdn_cut_pitch[0], cut_pitch_y = pdn_cut_pitch[1], vias = [], techvias = [], max_rows = 0, max_columns = 0, ongrid = [], split_cuts = dict(), dont_use_vias = "") # Generate the final power delivery network pdngen.checkSetup() # Verify configuration pdngen.buildGrids(False) # Build the power grid pdngen.writeToDb(True, ) # Write power grid to the design database pdngen.resetShapes() # Reset temporary shapes # Configure and run clock tree synthesis design.evalTclString("set_propagated_clock [get_clocks {core_clock}]") # Set RC values for clock and signal nets design.evalTclString("set_wire_rc -clock -resistance 0.03574 -capacitance 0.07516") design.evalTclString("set_wire_rc -signal -resistance 0.03574 -capacitance 0.07516") cts = design.getTritonCts() parms = cts.getParms() parms.setWireSegmentUnit(20) # Configure clock buffers cts.setBufferList("BUF_X2") cts.setRootBuffer("BUF_X2") cts.setSinkBuffer("BUF_X2") cts.runTritonCts() # Run final detailed placement site = design.getBlock().getRows()[0].getSite() max_disp_x = int(design.micronToDBU(1) / site.getWidth()) max_disp_y = int(design.micronToDBU(3) / site.getHeight()) design.getOpendp().detailedPlacement(max_disp_x, max_disp_y, "", False) import openroad as ord # Insert filler cells db = ord.get_db() filler_masters = list() # filler cells' naming convention filler_cells_prefix = "FILLCELL_" for lib in db.getLibs(): for master in lib.getMasters(): if master.getType() == "CORE_SPACER": filler_masters.append(master) if len(filler_masters) == 0: print("no filler cells in library!") else: design.getOpendp().fillerPlacement(filler_masters = filler_masters, prefix = filler_cells_prefix, verbose = False) # Configure and run global routing # Set routing layer ranges for signal and clock nets signal_low_layer = design.getTech().getDB().getTech().findLayer("metal1").getRoutingLevel() signal_high_layer = design.getTech().getDB().getTech().findLayer("metal7").getRoutingLevel() clk_low_layer = design.getTech().getDB().getTech().findLayer("metal1").getRoutingLevel() clk_high_layer = design.getTech().getDB().getTech().findLayer("metal7").getRoutingLevel() grt = design.getGlobalRouter() grt.setMinRoutingLayer(signal_low_layer) grt.setMaxRoutingLayer(signal_high_layer) grt.setMinLayerForClock(clk_low_layer) grt.setMaxLayerForClock(clk_high_layer) grt.setAdjustment(0.5) grt.setVerbose(True) grt.globalRoute(True) import drt # Configure and run detailed routing drter = design.getTritonRoute() params = drt.ParamStruct() params.outputMazeFile = "" params.outputDrcFile = "" params.outputCmapFile = "" params.outputGuideCoverageFile = "" params.dbProcessNode = "" params.enableViaGen = True params.drouteEndIter = 1 params.viaInPinBottomLayer = "" params.viaInPinTopLayer = "" params.orSeed = -1 params.orK = 0 params.bottomRoutingLayer = "metal1" params.topRoutingLayer = "metal7" params.verbose = 1 params.cleanPatches = True params.doPa = True params.singleStepDR = False params.minAccessPoints = 1 params.saveGuideUpdates = False drter.setParams(params) drter.main() # Write final DEF file design.writeDef("final.def") import psm # Run static IR drop analysis psm_obj = design.getPDNSim() timing = Timing(design) source_types = [psm.GeneratedSourceType_FULL, psm.GeneratedSourceType_STRAPS, psm.GeneratedSourceType_BUMPS] # Analyze VDD power grid IR drop psm_obj.analyzePowerGrid(net = design.getBlock().findNet("VDD"), enable_em = False, corner = timing.getCorners()[0], use_prev_solution = False, em_file = "", error_file = "", voltage_source_file = "", voltage_file = "", source_type = source_types[2]) design.evalTclString("report_power")
# Initialize floorplan with core and die area floorplan = design.getFloorplan() # Set die area to 60um x 50um # Initialize floorplan with FreePDK45 site site = floorplan.findSite("FreePDK45_38x28_10R_NP_162NW_34O") utilization = 0.5 aspect_ratio = 1.0 leftSpace = design.micronToDBU(10) rightSpace = design.micronToDBU(10) topSpace = design.micronToDBU(10) bottomSpace = design.micronToDBU(10) floorplan.initFloorplan(utilization, aspect_ratio, bottomSpace, topSpace, leftSpace, rightSpace, site) floorplan.makeTracks() # Configure and run I/O pin placement params = design.getIOPlacer().getParameters() params.setRandSeed(42) params.setMinDistanceInTracks(False) params.setMinDistance(design.micronToDBU(0)) params.setCornerAvoidance(design.micronToDBU(0)) # Place I/O pins on metal8 (horizontal) and metal9 (vertical) layers design.getIOPlacer().addHorLayer(design.getTech().getDB().getTech().findLayer("metal8")) design.getIOPlacer().addVerLayer(design.getTech().getDB().getTech().findLayer("metal9")) IOPlacer_random_mode = True design.getIOPlacer().runAnnealing(IOPlacer_random_mode) # Place macro blocks if present macros = [inst for inst in design.getBlock().getInsts() if inst.getMaster().isBlock()] if len(macros) > 0: mpl = design.getMacroPlacer() block = design.getBlock() core = block.getCoreArea() mpl.place( num_threads = 64, max_num_macro = len(macros)//8, min_num_macro = 0, max_num_inst = 0, min_num_inst = 0, tolerance = 0.1, max_num_level = 2, coarsening_ratio = 10.0, large_net_threshold = 50, signature_net_threshold = 50, halo_width = 2.0, halo_height = 2.0, fence_lx = block.dbuToMicrons(core.xMin()), fence_ly = block.dbuToMicrons(core.yMin()), fence_ux = block.dbuToMicrons(core.xMax()), fence_uy = block.dbuToMicrons(core.yMax()), area_weight = 0.1, outline_weight = 100.0, wirelength_weight = 100.0, guidance_weight = 10.0, fence_weight = 10.0, boundary_weight = 50.0, notch_weight = 10.0, macro_blockage_weight = 10.0, pin_access_th = 0.0, target_util = 0.25, target_dead_space = 0.05, min_ar = 0.33, snap_layer = 4, bus_planning_flag = False, report_directory = "" ) # Configure and run global placement gpl = design.getReplace() gpl.setTimingDrivenMode(False) gpl.setRoutabilityDrivenMode(True) gpl.setUniformTargetDensityMode(True) # Limit initial placement iterations and set density penalty gpl.setInitialPlaceMaxIter(10) gpl.setInitDensityPenalityFactor(0.05) gpl.doInitialPlace(threads = 4) gpl.doNesterovPlace(threads = 4) gpl.reset() # Run initial detailed placement site = design.getBlock().getRows()[0].getSite() # Allow 1um x-displacement and 3um y-displacement max_disp_x = int(design.micronToDBU(1)) max_disp_y = int(design.micronToDBU(3)) # Remove filler cells to be able to move the cells design.getOpendp().removeFillers() design.getOpendp().detailedPlacement(max_disp_x, max_disp_y, "", False) import pdn, odb # Configure power delivery network # Set up global power/ground connections for net in design.getBlock().getNets(): if net.getSigType() == "POWER" or net.getSigType() == "GROUND": net.setSpecial() # Mark power/ground nets as special nets # Find existing power and ground nets or create if needed VDD_net = design.getBlock().findNet("VDD") VSS_net = design.getBlock().findNet("VSS") switched_power = None # No switched power domain in this design secondary = list() # No secondary power nets # Create VDD/VSS nets if they don't exist if VDD_net == None: VDD_net = odb.dbNet_create(design.getBlock(), "VDD") VDD_net.setSpecial() VDD_net.setSigType("POWER") if VSS_net == None: VSS_net = odb.dbNet_create(design.getBlock(), "VSS") VSS_net.setSpecial() VSS_net.setSigType("GROUND") # Connect power pins to global nets # Map standard VDD pins to power net for all instances design.getBlock().addGlobalConnect(region = None, instPattern = ".*", pinPattern = "^VDD$", net = VDD_net, do_connect = True) # Map peripheral domain VDD pins to power net design.getBlock().addGlobalConnect(region = None, instPattern = ".*", pinPattern = "^VDDPE$", net = VDD_net, do_connect = True) # Map core domain VDD pins to power net design.getBlock().addGlobalConnect(region = None, instPattern = ".*", pinPattern = "^VDDCE$", net = VDD_net, do_connect = True) # Map standard VSS pins to ground net design.getBlock().addGlobalConnect(region = None, instPattern = ".*", pinPattern = "^VSS$", net = VSS_net, do_connect = True) # Map VSS pins with 'E' suffix to ground net design.getBlock().addGlobalConnect(region = None, instPattern = ".*", pinPattern = "^VSSE$", net = VSS_net, do_connect = True) # Apply the global connections design.getBlock().globalConnect() # Configure power domains pdngen = design.getPdnGen() # Set core power domain with primary power/ground nets pdngen.setCoreDomain(power = VDD_net, switched_power = switched_power, ground = VSS_net, secondary = secondary) # Set via cut pitch to 0 μm pdn_cut_pitch = [design.micronToDBU(0) for i in range(2)] # Get routing layers for power ring connections to pads ring_connect_to_pad_layers = list() for layer in design.getTech().getDB().getTech().getLayers(): if layer.getType() == "ROUTING": ring_connect_to_pad_layers.append(layer) # Create power grid for standard cells domains = [pdngen.findDomain("Core")] # Set halo around macros for power grid routing halo = [design.micronToDBU(0) for i in range(4)] for domain in domains: # Create the main core grid structure pdngen.makeCoreGrid(domain = domain, name = "top", starts_with = pdn.GROUND, # Start with ground net pin_layers = [], generate_obstructions = [], powercell = None, powercontrol = None, powercontrolnetwork = "STAR") # Get metal layers for power grid implementation m1 = design.getTech().getDB().getTech().findLayer("metal1") m4 = design.getTech().getDB().getTech().findLayer("metal4") m7 = design.getTech().getDB().getTech().findLayer("metal7") m8 = design.getTech().getDB().getTech().findLayer("metal8") grid = pdngen.findGrid("top") for g in grid: # Create horizontal power straps on metal1 for standard cell power rail connections pdngen.makeFollowpin(grid = g, layer = m1, width = design.micronToDBU(0.07), # 0.07μm straps for standard cell rails extend = pdn.CORE) # Create power straps on metal4 with 1.2μm width and 6μm pitch pdngen.makeStrap(grid = g, layer = m4, width = design.micronToDBU(1.2), spacing = design.micronToDBU(1.2), pitch = design.micronToDBU(6), offset = design.micronToDBU(0), number_of_straps = 0, # Auto-calculate number of straps snap = False, starts_with = pdn.GRID, extend = pdn.CORE, nets = []) # Create power straps on metal7 with 1.4μm width and 10.8μm pitch pdngen.makeStrap(grid = g, layer = m7, width = design.micronToDBU(1.4), spacing = design.micronToDBU(1.4), pitch = design.micronToDBU(10.8), offset = design.micronToDBU(0), number_of_straps = 0, snap = False, starts_with = pdn.GRID, extend = pdn.CORE, nets = []) # Create power straps on metal7 with 1.4μm width and 10.8μm pitch pdngen.makeStrap(grid = g, layer = m8, width = design.micronToDBU(1.4), spacing = design.micronToDBU(1.4), pitch = design.micronToDBU(10.8), offset = design.micronToDBU(0), number_of_straps = 0, snap = False, starts_with = pdn.GRID, extend = pdn.BOUNDARY, nets = []) # Create via connections between power grid layers # Connect metal1 to metal4 pdngen.makeConnect(grid = g, layer0 = m1, layer1 = m4, cut_pitch_x = pdn_cut_pitch[0], cut_pitch_y = pdn_cut_pitch[1], vias = [], techvias = [], max_rows = 0, max_columns = 0, ongrid = [], split_cuts = dict(), dont_use_vias = "") # Connect metal4 to metal7 pdngen.makeConnect(grid = g, layer0 = m4, layer1 = m7, cut_pitch_x = pdn_cut_pitch[0], cut_pitch_y = pdn_cut_pitch[1], vias = [], techvias = [], max_rows = 0, max_columns = 0, ongrid = [], split_cuts = dict(), dont_use_vias = "") # Connect metal7 to metal8 pdngen.makeConnect(grid = g, layer0 = m7, layer1 = m8, cut_pitch_x = pdn_cut_pitch[0], cut_pitch_y = pdn_cut_pitch[1], vias = [], techvias = [], max_rows = 0, max_columns = 0, ongrid = [], split_cuts = dict(), dont_use_vias = "") # Create power grid for macro blocks # Define additional metal layers for macro connections macros = [inst for inst in design.getBlock().getInsts() if inst.getMaster().isBlock()] m5 = design.getTech().getDB().getTech().findLayer("metal5") m6 = design.getTech().getDB().getTech().findLayer("metal6") # Set PG ring config for macros macro_ring_width = [design.micronToDBU(1.5), design.micronToDBU(1.5)] macro_ring_spacing = [design.micronToDBU(1.5), design.micronToDBU(1.5)] macro_ring_core_offset = [design.micronToDBU(0) for i in range(4)] macro_ring_pad_offset = [design.micronToDBU(0) for i in range(4)] for i in range(len(macros)): # Create separate power grid for each macro instance for domain in domains: pdngen.makeInstanceGrid(domain = domain, name = "CORE_macro_grid_" + str(i), starts_with = pdn.GROUND, inst = macros[i], halo = halo, pg_pins_to_boundary = True, # Connect power/ground pins to boundary default_grid = False, generate_obstructions = [], is_bump = False) grid = pdngen.findGrid("CORE_macro_grid_" + str(i)) for g in grid: # Create power ring around macro using metal5 and metal6 pdngen.makeRing(grid = g, layer0 = m5, width0 = macro_ring_width[0], spacing0 = macro_ring_spacing[0], layer1 = m6, width1 = macro_ring_width[0], spacing1 = macro_ring_spacing[0], starts_with = pdn.GRID, offset = macro_ring_core_offset, pad_offset = macro_ring_pad_offset, extend = False, pad_pin_layers = macro_ring_connect_to_pad_layers, nets = []) # Create power straps on metal5 for macro connections pdngen.makeStrap(grid = g, layer = m5, width = design.micronToDBU(1.2), spacing = design.micronToDBU(1.2), pitch = design.micronToDBU(6), offset = design.micronToDBU(0), number_of_straps = 0, snap = True, # Snap to grid starts_with = pdn.GRID, extend = pdn.RINGS, nets = []) # Create power straps on metal6 for macro connections pdngen.makeStrap(grid = g, layer = m6, width = design.micronToDBU(1.2), spacing = design.micronToDBU(1.2), pitch = design.micronToDBU(6), offset = design.micronToDBU(0), number_of_straps = 0, snap = True, starts_with = pdn.GRID, extend = pdn.RINGS, nets = []) # Create via connections between macro power grid layers # Connect metal4 (from core grid) to metal5 (macro grid) pdngen.makeConnect(grid = g, layer0 = m4, layer1 = m5, cut_pitch_x = pdn_cut_pitch[0], cut_pitch_y = pdn_cut_pitch[1], vias = [], techvias = [], max_rows = 0, max_columns = 0, ongrid = [], split_cuts = dict(), dont_use_vias = "") # Connect metal5 to metal6 (macro grid layers) pdngen.makeConnect(grid = g, layer0 = m5, layer1 = m6, cut_pitch_x = pdn_cut_pitch[0], cut_pitch_y = pdn_cut_pitch[1], vias = [], techvias = [], max_rows = 0, max_columns = 0, ongrid = [], split_cuts = dict(), dont_use_vias = "") # Connect metal6 (macro grid) to metal7 (core grid) pdngen.makeConnect(grid = g, layer0 = m6, layer1 = m7, cut_pitch_x = pdn_cut_pitch[0], cut_pitch_y = pdn_cut_pitch[1], vias = [], techvias = [], max_rows = 0, max_columns = 0, ongrid = [], split_cuts = dict(), dont_use_vias = "") # Generate the final power delivery network pdngen.checkSetup() # Verify configuration pdngen.buildGrids(False) # Build the power grid pdngen.writeToDb(True, ) # Write power grid to the design database pdngen.resetShapes() # Reset temporary shapes # Configure and run clock tree synthesis design.evalTclString("set_propagated_clock [get_clocks {core_clock}]") # Set RC values for clock and signal nets design.evalTclString("set_wire_rc -clock -resistance 0.03574 -capacitance 0.07516") design.evalTclString("set_wire_rc -signal -resistance 0.03574 -capacitance 0.07516") cts = design.getTritonCts() parms = cts.getParms() parms.setWireSegmentUnit(20) # Configure clock buffers cts.setBufferList("BUF_X2") cts.setRootBuffer("BUF_X2") cts.setSinkBuffer("BUF_X2") cts.runTritonCts() # Run final detailed placement site = design.getBlock().getRows()[0].getSite() max_disp_x = int(design.micronToDBU(1) / site.getWidth()) max_disp_y = int(design.micronToDBU(3) / site.getHeight()) design.getOpendp().detailedPlacement(max_disp_x, max_disp_y, "", False) import openroad as ord # Insert filler cells db = ord.get_db() filler_masters = list() # filler cells' naming convention filler_cells_prefix = "FILLCELL_" for lib in db.getLibs(): for master in lib.getMasters(): if master.getType() == "CORE_SPACER": filler_masters.append(master) if len(filler_masters) == 0: print("no filler cells in library!") else: design.getOpendp().fillerPlacement(filler_masters = filler_masters, prefix = filler_cells_prefix, verbose = False) # Configure and run global routing # Set routing layer ranges for signal and clock nets signal_low_layer = design.getTech().getDB().getTech().findLayer("metal1").getRoutingLevel() signal_high_layer = design.getTech().getDB().getTech().findLayer("metal7").getRoutingLevel() clk_low_layer = design.getTech().getDB().getTech().findLayer("metal1").getRoutingLevel() clk_high_layer = design.getTech().getDB().getTech().findLayer("metal7").getRoutingLevel() grt = design.getGlobalRouter() grt.setMinRoutingLayer(signal_low_layer) grt.setMaxRoutingLayer(signal_high_layer) grt.setMinLayerForClock(clk_low_layer) grt.setMaxLayerForClock(clk_high_layer) grt.setAdjustment(0.5) grt.setVerbose(True) grt.globalRoute(True) import drt # Configure and run detailed routing drter = design.getTritonRoute() params = drt.ParamStruct() params.outputMazeFile = "" params.outputDrcFile = "" params.outputCmapFile = "" params.outputGuideCoverageFile = "" params.dbProcessNode = "" params.enableViaGen = True params.drouteEndIter = 1 params.viaInPinBottomLayer = "" params.viaInPinTopLayer = "" params.orSeed = -1 params.orK = 0 params.bottomRoutingLayer = "metal1" params.topRoutingLayer = "metal7" params.verbose = 1 params.cleanPatches = True params.doPa = True params.singleStepDR = False params.minAccessPoints = 1 params.saveGuideUpdates = False drter.setParams(params) drter.main() # Write final DEF file design.writeDef("final.def") # Write final odb file design.writeDb("final.odb")
# Initialize floorplan with core and die area floorplan = design.getFloorplan() # Set die area to 60um x 50um # Initialize floorplan with FreePDK45 site site = floorplan.findSite("FreePDK45_38x28_10R_NP_162NW_34O") utilization = 0.5 aspect_ratio = 1.0 leftSpace = design.micronToDBU(10) rightSpace = design.micronToDBU(10) topSpace = design.micronToDBU(10) bottomSpace = design.micronToDBU(10) floorplan.initFloorplan(utilization, aspect_ratio, bottomSpace, topSpace, leftSpace, rightSpace, site) floorplan.makeTracks() # Configure and run I/O pin placement params = design.getIOPlacer().getParameters() params.setRandSeed(42) params.setMinDistanceInTracks(False) params.setMinDistance(design.micronToDBU(0)) params.setCornerAvoidance(design.micronToDBU(0)) # Place I/O pins on metal8 (horizontal) and metal9 (vertical) layers design.getIOPlacer().addHorLayer(design.getTech().getDB().getTech().findLayer("metal8")) design.getIOPlacer().addVerLayer(design.getTech().getDB().getTech().findLayer("metal9")) IOPlacer_random_mode = True design.getIOPlacer().runAnnealing(IOPlacer_random_mode) # Place macro blocks if present macros = [inst for inst in design.getBlock().getInsts() if inst.getMaster().isBlock()] if len(macros) > 0: mpl = design.getMacroPlacer() block = design.getBlock() core = block.getCoreArea() mpl.place( num_threads = 64, max_num_macro = len(macros)//8, min_num_macro = 0, max_num_inst = 0, min_num_inst = 0, tolerance = 0.1, max_num_level = 2, coarsening_ratio = 10.0, large_net_threshold = 50, signature_net_threshold = 50, halo_width = 2.0, halo_height = 2.0, fence_lx = block.dbuToMicrons(core.xMin()), fence_ly = block.dbuToMicrons(core.yMin()), fence_ux = block.dbuToMicrons(core.xMax()), fence_uy = block.dbuToMicrons(core.yMax()), area_weight = 0.1, outline_weight = 100.0, wirelength_weight = 100.0, guidance_weight = 10.0, fence_weight = 10.0, boundary_weight = 50.0, notch_weight = 10.0, macro_blockage_weight = 10.0, pin_access_th = 0.0, target_util = 0.25, target_dead_space = 0.05, min_ar = 0.33, snap_layer = 4, bus_planning_flag = False, report_directory = "" ) # Configure and run global placement gpl = design.getReplace() gpl.setTimingDrivenMode(False) gpl.setRoutabilityDrivenMode(True) gpl.setUniformTargetDensityMode(True) # Limit initial placement iterations and set density penalty gpl.setInitialPlaceMaxIter(10) gpl.setInitDensityPenalityFactor(0.05) gpl.doInitialPlace(threads = 4) gpl.doNesterovPlace(threads = 4) gpl.reset() # Run initial detailed placement site = design.getBlock().getRows()[0].getSite() # Allow 1um x-displacement and 3um y-displacement max_disp_x = int(design.micronToDBU(1)) max_disp_y = int(design.micronToDBU(3)) # Remove filler cells to be able to move the cells design.getOpendp().removeFillers() design.getOpendp().detailedPlacement(max_disp_x, max_disp_y, "", False) import pdn, odb # Configure power delivery network # Set up global power/ground connections for net in design.getBlock().getNets(): if net.getSigType() == "POWER" or net.getSigType() == "GROUND": net.setSpecial() VDD_net = design.getBlock().findNet("VDD") VSS_net = design.getBlock().findNet("VSS") switched_power = None secondary = list() # Create VDD/VSS nets if they don't exist if VDD_net == None: VDD_net = odb.dbNet_create(design.getBlock(), "VDD") VDD_net.setSpecial() VDD_net.setSigType("POWER") if VSS_net == None: VSS_net = odb.dbNet_create(design.getBlock(), "VSS") VSS_net.setSpecial() VSS_net.setSigType("GROUND") # Connect power pins to global nets design.getBlock().addGlobalConnect(region = None, instPattern = ".*", pinPattern = "^VDD$", net = VDD_net, do_connect = True) design.getBlock().addGlobalConnect(region = None, instPattern = ".*", pinPattern = "^VDDPE$", net = VDD_net, do_connect = True) design.getBlock().addGlobalConnect(region = None, instPattern = ".*", pinPattern = "^VDDCE$", net = VDD_net, do_connect = True) design.getBlock().addGlobalConnect(region = None, instPattern = ".*", pinPattern = "^VSS$", net = VSS_net, do_connect = True) design.getBlock().addGlobalConnect(region = None, instPattern = ".*", pinPattern = "^VSSE$", net = VSS_net, do_connect = True) design.getBlock().globalConnect() # Configure power domains pdngen = design.getPdnGen() pdngen.setCoreDomain(power = VDD_net, switched_power = switched_power, ground = VSS_net, secondary = secondary) # Configure power ring dimensions core_ring_width = [design.micronToDBU(2), design.micronToDBU(2)] core_ring_spacing = [design.micronToDBU(2), design.micronToDBU(2)] core_ring_core_offset = [design.micronToDBU(0) for i in range(4)] core_ring_pad_offset = [design.micronToDBU(0) for i in range(4)] pdn_cut_pitch = [design.micronToDBU(0) for i in range(2)] # Get routing layers for power ring connections ring_connect_to_pad_layers = list() for layer in design.getTech().getDB().getTech().getLayers(): if layer.getType() == "ROUTING": ring_connect_to_pad_layers.append(layer) # Create power grid for standard cells domains = [pdngen.findDomain("Core")] halo = [design.micronToDBU(0) for i in range(4)] for domain in domains: pdngen.makeCoreGrid(domain = domain, name = "top", starts_with = pdn.GROUND, pin_layers = [], generate_obstructions = [], powercell = None, powercontrol = None, powercontrolnetwork = "STAR") # Get metal layers for power grid m1 = design.getTech().getDB().getTech().findLayer("metal1") m4 = design.getTech().getDB().getTech().findLayer("metal4") m7 = design.getTech().getDB().getTech().findLayer("metal7") m8 = design.getTech().getDB().getTech().findLayer("metal8") grid = pdngen.findGrid("top") for g in grid: # Create power rings around core area pdngen.makeRing(grid = g, layer0 = m7, width0 = core_ring_width[0], spacing0 = core_ring_spacing[0], layer1 = m8, width1 = core_ring_width[0], spacing1 = core_ring_spacing[0], starts_with = pdn.GRID, offset = core_ring_core_offset, pad_offset = core_ring_pad_offset, extend = False, pad_pin_layers = ring_connect_to_pad_layers, nets = [], allow_out_of_die = True) # Create horizontal power straps on metal1 for standard cell connections pdngen.makeFollowpin(grid = g, layer = m1, width = design.micronToDBU(0.07), extend = pdn.CORE) # Create vertical power straps on metal4 and metal7 pdngen.makeStrap(grid = g, layer = m4, width = design.micronToDBU(1.2), spacing = design.micronToDBU(1.2), pitch = design.micronToDBU(6), offset = design.micronToDBU(0), number_of_straps = 0, snap = False, starts_with = pdn.GRID, extend = pdn.CORE, nets = []) pdngen.makeStrap(grid = g, layer = m7, width = design.micronToDBU(1.4), spacing = design.micronToDBU(1.4), pitch = design.micronToDBU(10.8), offset = design.micronToDBU(0), number_of_straps = 0, snap = False, starts_with = pdn.GRID, extend = pdn.RINGS, nets = []) pdngen.makeStrap(grid = g, layer = m8, width = design.micronToDBU(1.4), spacing = design.micronToDBU(1.4), pitch = design.micronToDBU(10.8), offset = design.micronToDBU(0), number_of_straps = 0, snap = False, starts_with = pdn.GRID, extend = pdn.BOUNDARY, nets = []) # Create via connections between power grid layers pdngen.makeConnect(grid = g, layer0 = m1, layer1 = m4, cut_pitch_x = pdn_cut_pitch[0], cut_pitch_y = pdn_cut_pitch[1], vias = [], techvias = [], max_rows = 0, max_columns = 0, ongrid = [], split_cuts = dict(), dont_use_vias = "") pdngen.makeConnect(grid = g, layer0 = m4, layer1 = m7, cut_pitch_x = pdn_cut_pitch[0], cut_pitch_y = pdn_cut_pitch[1], vias = [], techvias = [], max_rows = 0, max_columns = 0, ongrid = [], split_cuts = dict(), dont_use_vias = "") pdngen.makeConnect(grid = g, layer0 = m7, layer1 = m8, cut_pitch_x = pdn_cut_pitch[0], cut_pitch_y = pdn_cut_pitch[1], vias = [], techvias = [], max_rows = 0, max_columns = 0, ongrid = [], split_cuts = dict(), dont_use_vias = "") # Create power grid for macro blocks macros = [inst for inst in design.getBlock().getInsts() if inst.getMaster().isBlock()] m5 = design.getTech().getDB().getTech().findLayer("metal5") m6 = design.getTech().getDB().getTech().findLayer("metal6") for i in range(len(macros)): # Create power grid for each macro for domain in domains: pdngen.makeInstanceGrid(domain = domain, name = "CORE_macro_grid_" + str(i), starts_with = pdn.GROUND, inst = macros[i], halo = halo, pg_pins_to_boundary = True, default_grid = False, generate_obstructions = [], is_bump = False) grid = pdngen.findGrid("CORE_macro_grid_" + str(i)) for g in grid: # Create power straps on metal5 and metal6 for macro connections pdngen.makeStrap(grid = g, layer = m5, width = design.micronToDBU(1.2), spacing = design.micronToDBU(1.2), pitch = design.micronToDBU(6), offset = design.micronToDBU(0), number_of_straps = 0, snap = True, starts_with = pdn.GRID, extend = pdn.CORE, nets = []) pdngen.makeStrap(grid = g, layer = m6, width = design.micronToDBU(1.2), spacing = design.micronToDBU(1.2), pitch = design.micronToDBU(6), offset = design.micronToDBU(0), number_of_straps = 0, snap = True, starts_with = pdn.GRID, extend = pdn.CORE, nets = []) # Create via connections between macro power grid layers pdngen.makeConnect(grid = g, layer0 = m4, layer1 = m5, cut_pitch_x = pdn_cut_pitch[0], cut_pitch_y = pdn_cut_pitch[1], vias = [], techvias = [], max_rows = 0, max_columns = 0, ongrid = [], split_cuts = dict(), dont_use_vias = "") pdngen.makeConnect(grid = g, layer0 = m5, layer1 = m6, cut_pitch_x = pdn_cut_pitch[0], cut_pitch_y = pdn_cut_pitch[1], vias = [], techvias = [], max_rows = 0, max_columns = 0, ongrid = [], split_cuts = dict(), dont_use_vias = "") pdngen.makeConnect(grid = g, layer0 = m6, layer1 = m7, cut_pitch_x = pdn_cut_pitch[0], cut_pitch_y = pdn_cut_pitch[1], vias = [], techvias = [], max_rows = 0, max_columns = 0, ongrid = [], split_cuts = dict(), dont_use_vias = "") # Verify and build power grid pdngen.checkSetup() pdngen.buildGrids(False) pdngen.writeToDb(True, ) pdngen.resetShapes() # Configure and run clock tree synthesis design.evalTclString("set_propagated_clock [get_clocks {core_clock}]") # Set RC values for clock and signal nets design.evalTclString("set_wire_rc -clock -resistance 0.03574 -capacitance 0.07516") design.evalTclString("set_wire_rc -signal -resistance 0.03574 -capacitance 0.07516") cts = design.getTritonCts() parms = cts.getParms() parms.setWireSegmentUnit(20) # Configure clock buffers cts.setBufferList("BUF_X2") cts.setRootBuffer("BUF_X2") cts.setSinkBuffer("BUF_X2") cts.runTritonCts() # Run final detailed placement site = design.getBlock().getRows()[0].getSite() max_disp_x = int(design.micronToDBU(1) / site.getWidth()) max_disp_y = int(design.micronToDBU(3) / site.getHeight()) design.getOpendp().detailedPlacement(max_disp_x, max_disp_y, "", False) # Write final odb file design.writeDb("final.odb")
# Initialize floorplan with core and die area floorplan = design.getFloorplan() # Set die area to 60um x 50um # Initialize floorplan with FreePDK45 site site = floorplan.findSite("FreePDK45_38x28_10R_NP_162NW_34O") utilization = 0.5 aspect_ratio = 1.0 leftSpace = design.micronToDBU(10) rightSpace = design.micronToDBU(10) topSpace = design.micronToDBU(10) bottomSpace = design.micronToDBU(10) floorplan.initFloorplan(utilization, aspect_ratio, bottomSpace, topSpace, leftSpace, rightSpace, site) floorplan.makeTracks() # Configure and run I/O pin placement params = design.getIOPlacer().getParameters() params.setRandSeed(42) params.setMinDistanceInTracks(False) params.setMinDistance(design.micronToDBU(0)) params.setCornerAvoidance(design.micronToDBU(0)) # Place I/O pins on metal8 (horizontal) and metal9 (vertical) layers design.getIOPlacer().addHorLayer(design.getTech().getDB().getTech().findLayer("metal8")) design.getIOPlacer().addVerLayer(design.getTech().getDB().getTech().findLayer("metal9")) IOPlacer_random_mode = True design.getIOPlacer().runAnnealing(IOPlacer_random_mode) # Place macro blocks if present macros = [inst for inst in design.getBlock().getInsts() if inst.getMaster().isBlock()] if len(macros) > 0: mpl = design.getMacroPlacer() block = design.getBlock() core = block.getCoreArea() mpl.place( num_threads = 64, max_num_macro = len(macros)//8, min_num_macro = 0, max_num_inst = 0, min_num_inst = 0, tolerance = 0.1, max_num_level = 2, coarsening_ratio = 10.0, large_net_threshold = 50, signature_net_threshold = 50, halo_width = 2.0, halo_height = 2.0, fence_lx = block.dbuToMicrons(core.xMin()), fence_ly = block.dbuToMicrons(core.yMin()), fence_ux = block.dbuToMicrons(core.xMax()), fence_uy = block.dbuToMicrons(core.yMax()), area_weight = 0.1, outline_weight = 100.0, wirelength_weight = 100.0, guidance_weight = 10.0, fence_weight = 10.0, boundary_weight = 50.0, notch_weight = 10.0, macro_blockage_weight = 10.0, pin_access_th = 0.0, target_util = 0.25, target_dead_space = 0.05, min_ar = 0.33, snap_layer = 4, bus_planning_flag = False, report_directory = "" ) # Configure and run global placement gpl = design.getReplace() gpl.setTimingDrivenMode(False) gpl.setRoutabilityDrivenMode(True) gpl.setUniformTargetDensityMode(True) # Limit initial placement iterations and set density penalty gpl.setInitialPlaceMaxIter(10) gpl.setInitDensityPenalityFactor(0.05) gpl.doInitialPlace(threads = 4) gpl.doNesterovPlace(threads = 4) gpl.reset()
# Configure and run I/O pin placement params = design.getIOPlacer().getParameters() params.setRandSeed(42) params.setMinDistanceInTracks(False) params.setMinDistance(design.micronToDBU(0)) params.setCornerAvoidance(design.micronToDBU(0)) # Place I/O pins on metal8 (horizontal) and metal9 (vertical) layers design.getIOPlacer().addHorLayer(design.getTech().getDB().getTech().findLayer("metal8")) design.getIOPlacer().addVerLayer(design.getTech().getDB().getTech().findLayer("metal9")) IOPlacer_random_mode = True design.getIOPlacer().runAnnealing(IOPlacer_random_mode) # Place macro blocks if present macros = [inst for inst in design.getBlock().getInsts() if inst.getMaster().isBlock()] if len(macros) > 0: mpl = design.getMacroPlacer() block = design.getBlock() core = block.getCoreArea() mpl.place( num_threads = 64, max_num_macro = len(macros)//8, min_num_macro = 0, max_num_inst = 0, min_num_inst = 0, tolerance = 0.1, max_num_level = 2, coarsening_ratio = 10.0, large_net_threshold = 50, signature_net_threshold = 50, halo_width = 2.0, halo_height = 2.0, fence_lx = block.dbuToMicrons(core.xMin()), fence_ly = block.dbuToMicrons(core.yMin()), fence_ux = block.dbuToMicrons(core.xMax()), fence_uy = block.dbuToMicrons(core.yMax()), area_weight = 0.1, outline_weight = 100.0, wirelength_weight = 100.0, guidance_weight = 10.0, fence_weight = 10.0, boundary_weight = 50.0, notch_weight = 10.0, macro_blockage_weight = 10.0, pin_access_th = 0.0, target_util = 0.25, target_dead_space = 0.05, min_ar = 0.33, snap_layer = 4, bus_planning_flag = False, report_directory = "" ) # Configure and run global placement gpl = design.getReplace() gpl.setTimingDrivenMode(False) gpl.setRoutabilityDrivenMode(True) gpl.setUniformTargetDensityMode(True) # Limit initial placement iterations and set density penalty gpl.setInitialPlaceMaxIter(10) gpl.setInitDensityPenalityFactor(0.05) gpl.doInitialPlace(threads = 4) gpl.doNesterovPlace(threads = 4) gpl.reset() # Run initial detailed placement site = design.getBlock().getRows()[0].getSite() # Allow 1um x-displacement and 3um y-displacement max_disp_x = int(design.micronToDBU(1)) max_disp_y = int(design.micronToDBU(3)) # Remove filler cells to be able to move the cells design.getOpendp().removeFillers() design.getOpendp().detailedPlacement(max_disp_x, max_disp_y, "", False) import pdn, odb # Configure power delivery network # Set up global power/ground connections for net in design.getBlock().getNets(): if net.getSigType() == "POWER" or net.getSigType() == "GROUND": net.setSpecial() # Mark power/ground nets as special nets # Find existing power and ground nets or create if needed VDD_net = design.getBlock().findNet("VDD") VSS_net = design.getBlock().findNet("VSS") switched_power = None # No switched power domain in this design secondary = list() # No secondary power nets # Create VDD/VSS nets if they don't exist if VDD_net == None: VDD_net = odb.dbNet_create(design.getBlock(), "VDD") VDD_net.setSpecial() VDD_net.setSigType("POWER") if VSS_net == None: VSS_net = odb.dbNet_create(design.getBlock(), "VSS") VSS_net.setSpecial() VSS_net.setSigType("GROUND") # Connect power pins to global nets # Map standard VDD pins to power net for all instances design.getBlock().addGlobalConnect(region = None, instPattern = ".*", pinPattern = "^VDD$", net = VDD_net, do_connect = True) # Map peripheral domain VDD pins to power net design.getBlock().addGlobalConnect(region = None, instPattern = ".*", pinPattern = "^VDDPE$", net = VDD_net, do_connect = True) # Map core domain VDD pins to power net design.getBlock().addGlobalConnect(region = None, instPattern = ".*", pinPattern = "^VDDCE$", net = VDD_net, do_connect = True) # Map standard VSS pins to ground net design.getBlock().addGlobalConnect(region = None, instPattern = ".*", pinPattern = "^VSS$", net = VSS_net, do_connect = True) # Map VSS pins with 'E' suffix to ground net design.getBlock().addGlobalConnect(region = None, instPattern = ".*", pinPattern = "^VSSE$", net = VSS_net, do_connect = True) # Apply the global connections design.getBlock().globalConnect() # Configure power domains pdngen = design.getPdnGen() # Set core power domain with primary power/ground nets pdngen.setCoreDomain(power = VDD_net, switched_power = switched_power, ground = VSS_net, secondary = secondary) # Configure power ring dimensions # Set core ring's width and spacing config to 2 μm core_ring_width = [design.micronToDBU(2), design.micronToDBU(2)] core_ring_spacing = [design.micronToDBU(2), design.micronToDBU(2)] # Set core ring's offset to 0 μm (no offset from core boundary) core_ring_core_offset = [design.micronToDBU(0) for i in range(4)] core_ring_pad_offset = [design.micronToDBU(0) for i in range(4)] # Set via cut pitch to 0 μm pdn_cut_pitch = [design.micronToDBU(0) for i in range(2)] # Get routing layers for power ring connections to pads ring_connect_to_pad_layers = list() for layer in design.getTech().getDB().getTech().getLayers(): if layer.getType() == "ROUTING": ring_connect_to_pad_layers.append(layer) # Create power grid for standard cells domains = [pdngen.findDomain("Core")] # Set halo around macros for power grid routing halo = [design.micronToDBU(0) for i in range(4)] for domain in domains: # Create the main core grid structure pdngen.makeCoreGrid(domain = domain, name = "top", starts_with = pdn.GROUND, # Start with ground net pin_layers = [], generate_obstructions = [], powercell = None, powercontrol = None, powercontrolnetwork = "STAR") # Get metal layers for power grid implementation m1 = design.getTech().getDB().getTech().findLayer("metal1") m4 = design.getTech().getDB().getTech().findLayer("metal4") m7 = design.getTech().getDB().getTech().findLayer("metal7") m8 = design.getTech().getDB().getTech().findLayer("metal8") grid = pdngen.findGrid("top") for g in grid: # Create power rings around core area using metal7 and metal8 pdngen.makeRing(grid = g, layer0 = m7, width0 = core_ring_width[0], spacing0 = core_ring_spacing[0], layer1 = m8, width1 = core_ring_width[0], spacing1 = core_ring_spacing[0], starts_with = pdn.GRID, offset = core_ring_core_offset, pad_offset = core_ring_pad_offset, extend = False, pad_pin_layers = ring_connect_to_pad_layers, nets = [], allow_out_of_die = True) # Create horizontal power straps on metal1 for standard cell power rail connections pdngen.makeFollowpin(grid = g, layer = m1, width = design.micronToDBU(0.07), # 0.07μm straps for standard cell rails extend = pdn.CORE) # Create power straps on metal4 with 1.2μm width and 6μm pitch pdngen.makeStrap(grid = g, layer = m4, width = design.micronToDBU(1.2), spacing = design.micronToDBU(1.2), pitch = design.micronToDBU(6), offset = design.micronToDBU(0), number_of_straps = 0, # Auto-calculate number of straps snap = False, starts_with = pdn.GRID, extend = pdn.CORE, nets = []) # Create power straps on metal7 with 1.4μm width and 10.8μm pitch pdngen.makeStrap(grid = g, layer = m7, width = design.micronToDBU(1.4), spacing = design.micronToDBU(1.4), pitch = design.micronToDBU(10.8), offset = design.micronToDBU(0), number_of_straps = 0, snap = False, starts_with = pdn.GRID, extend = pdn.RINGS, # Extend to the power rings nets = []) # Create power straps on metal7 with 1.4μm width and 10.8μm pitch pdngen.makeStrap(grid = g, layer = m8, width = design.micronToDBU(1.4), spacing = design.micronToDBU(1.4), pitch = design.micronToDBU(10.8), offset = design.micronToDBU(0), number_of_straps = 0, snap = False, starts_with = pdn.GRID, extend = pdn.BOUNDARY, # Extend to the power rings nets = []) # Create via connections between power grid layers # Connect metal1 to metal4 pdngen.makeConnect(grid = g, layer0 = m1, layer1 = m4, cut_pitch_x = pdn_cut_pitch[0], cut_pitch_y = pdn_cut_pitch[1], vias = [], techvias = [], max_rows = 0, max_columns = 0, ongrid = [], split_cuts = dict(), dont_use_vias = "") # Connect metal4 to metal7 pdngen.makeConnect(grid = g, layer0 = m4, layer1 = m7, cut_pitch_x = pdn_cut_pitch[0], cut_pitch_y = pdn_cut_pitch[1], vias = [], techvias = [], max_rows = 0, max_columns = 0, ongrid = [], split_cuts = dict(), dont_use_vias = "") # Connect metal7 to metal8 (for ring connections) pdngen.makeConnect(grid = g, layer0 = m7, layer1 = m8, cut_pitch_x = pdn_cut_pitch[0], cut_pitch_y = pdn_cut_pitch[1], vias = [], techvias = [], max_rows = 0, max_columns = 0, ongrid = [], split_cuts = dict(), dont_use_vias = "") # Create power grid for macro blocks # Define additional metal layers for macro connections macros = [inst for inst in design.getBlock().getInsts() if inst.getMaster().isBlock()] m5 = design.getTech().getDB().getTech().findLayer("metal5") m6 = design.getTech().getDB().getTech().findLayer("metal6") # Set PG ring config for macros macro_ring_width = [design.micronToDBU(1.5), design.micronToDBU(1.5)] macro_ring_spacing = [design.micronToDBU(1.5), design.micronToDBU(1.5)] macro_ring_core_offset = [design.micronToDBU(0) for i in range(4)] macro_ring_pad_offset = [design.micronToDBU(0) for i in range(4)] for i in range(len(macros)): # Create separate power grid for each macro instance for domain in domains: pdngen.makeInstanceGrid(domain = domain, name = "CORE_macro_grid_" + str(i), starts_with = pdn.GROUND, inst = macros[i], halo = halo, pg_pins_to_boundary = True, # Connect power/ground pins to boundary default_grid = False, generate_obstructions = [], is_bump = False) grid = pdngen.findGrid("CORE_macro_grid_" + str(i)) for g in grid: # Create power ring around macro using metal5 and metal6 pdngen.makeRing(grid = g, layer0 = m5, width0 = macro_ring_width[0], spacing0 = macro_ring_spacing[0], layer1 = m6, width1 = macro_ring_width[0], spacing1 = macro_ring_spacing[0], starts_with = pdn.GRID, offset = macro_ring_core_offset, pad_offset = macro_ring_pad_offset, extend = False, pad_pin_layers = macro_ring_connect_to_pad_layers, nets = []) # Create power straps on metal5 for macro connections pdngen.makeStrap(grid = g, layer = m5, width = design.micronToDBU(1.2), spacing = design.micronToDBU(1.2), pitch = design.micronToDBU(6), offset = design.micronToDBU(0), number_of_straps = 0, snap = True, # Snap to grid starts_with = pdn.GRID, extend = pdn.RINGS, nets = []) # Create power straps on metal6 for macro connections pdngen.makeStrap(grid = g, layer = m6, width = design.micronToDBU(1.2), spacing = design.micronToDBU(1.2), pitch = design.micronToDBU(6), offset = design.micronToDBU(0), number_of_straps = 0, snap = True, starts_with = pdn.GRID, extend = pdn.RINGS, nets = []) # Create via connections between macro power grid layers # Connect metal4 (from core grid) to metal5 (macro grid) pdngen.makeConnect(grid = g, layer0 = m4, layer1 = m5, cut_pitch_x = pdn_cut_pitch[0], cut_pitch_y = pdn_cut_pitch[1], vias = [], techvias = [], max_rows = 0, max_columns = 0, ongrid = [], split_cuts = dict(), dont_use_vias = "") # Connect metal5 to metal6 (macro grid layers) pdngen.makeConnect(grid = g, layer0 = m5, layer1 = m6, cut_pitch_x = pdn_cut_pitch[0], cut_pitch_y = pdn_cut_pitch[1], vias = [], techvias = [], max_rows = 0, max_columns = 0, ongrid = [], split_cuts = dict(), dont_use_vias = "") # Connect metal6 (macro grid) to metal7 (core grid) pdngen.makeConnect(grid = g, layer0 = m6, layer1 = m7, cut_pitch_x = pdn_cut_pitch[0], cut_pitch_y = pdn_cut_pitch[1], vias = [], techvias = [], max_rows = 0, max_columns = 0, ongrid = [], split_cuts = dict(), dont_use_vias = "") # Generate the final power delivery network pdngen.checkSetup() # Verify configuration pdngen.buildGrids(False) # Build the power grid pdngen.writeToDb(True, ) # Write power grid to the design database pdngen.resetShapes() # Reset temporary shapes # Configure and run clock tree synthesis design.evalTclString("set_propagated_clock [get_clocks {core_clock}]") # Set RC values for clock and signal nets design.evalTclString("set_wire_rc -clock -resistance 0.03574 -capacitance 0.07516") design.evalTclString("set_wire_rc -signal -resistance 0.03574 -capacitance 0.07516") cts = design.getTritonCts() parms = cts.getParms() parms.setWireSegmentUnit(20) # Configure clock buffers cts.setBufferList("BUF_X2") cts.setRootBuffer("BUF_X2") cts.setSinkBuffer("BUF_X2") cts.runTritonCts() # Run final detailed placement site = design.getBlock().getRows()[0].getSite() max_disp_x = int(design.micronToDBU(1) / site.getWidth()) max_disp_y = int(design.micronToDBU(3) / site.getHeight()) design.getOpendp().detailedPlacement(max_disp_x, max_disp_y, "", False) import openroad as ord # Insert filler cells db = ord.get_db() filler_masters = list() # filler cells' naming convention filler_cells_prefix = "FILLCELL_" for lib in db.getLibs(): for master in lib.getMasters(): if master.getType() == "CORE_SPACER": filler_masters.append(master) if len(filler_masters) == 0: print("no filler cells in library!") else: design.getOpendp().fillerPlacement(filler_masters = filler_masters, prefix = filler_cells_prefix, verbose = False) # Configure and run global routing # Set routing layer ranges for signal and clock nets signal_low_layer = design.getTech().getDB().getTech().findLayer("metal1").getRoutingLevel() signal_high_layer = design.getTech().getDB().getTech().findLayer("metal7").getRoutingLevel() clk_low_layer = design.getTech().getDB().getTech().findLayer("metal1").getRoutingLevel() clk_high_layer = design.getTech().getDB().getTech().findLayer("metal7").getRoutingLevel() grt = design.getGlobalRouter() grt.setMinRoutingLayer(signal_low_layer) grt.setMaxRoutingLayer(signal_high_layer) grt.setMinLayerForClock(clk_low_layer) grt.setMaxLayerForClock(clk_high_layer) grt.setAdjustment(0.5) grt.setVerbose(True) grt.globalRoute(True) import drt # Configure and run detailed routing drter = design.getTritonRoute() params = drt.ParamStruct() params.outputMazeFile = "" params.outputDrcFile = "" params.outputCmapFile = "" params.outputGuideCoverageFile = "" params.dbProcessNode = "" params.enableViaGen = True params.drouteEndIter = 1 params.viaInPinBottomLayer = "" params.viaInPinTopLayer = "" params.orSeed = -1 params.orK = 0 params.bottomRoutingLayer = "metal1" params.topRoutingLayer = "metal7" params.verbose = 1 params.cleanPatches = True params.doPa = True params.singleStepDR = False params.minAccessPoints = 1 params.saveGuideUpdates = False drter.setParams(params) drter.main() # Write final DEF file design.writeDef("final.def") # Write final Verilog file design.evalTclString("write_verilog final.v") import psm # Run static IR drop analysis psm_obj = design.getPDNSim() timing = Timing(design) source_types = [psm.GeneratedSourceType_FULL, psm.GeneratedSourceType_STRAPS, psm.GeneratedSourceType_BUMPS] # Analyze VDD power grid IR drop psm_obj.analyzePowerGrid(net = design.getBlock().findNet("VDD"), enable_em = False, corner = timing.getCorners()[0], use_prev_solution = False, em_file = "", error_file = "", voltage_source_file = "", voltage_file = "", source_type = source_types[2]) design.evalTclString("report_power")
# Configure and run I/O pin placement params = design.getIOPlacer().getParameters() params.setRandSeed(42) params.setMinDistanceInTracks(False) params.setMinDistance(design.micronToDBU(0)) params.setCornerAvoidance(design.micronToDBU(0)) # Place I/O pins on metal8 (horizontal) and metal9 (vertical) layers design.getIOPlacer().addHorLayer(design.getTech().getDB().getTech().findLayer("metal8")) design.getIOPlacer().addVerLayer(design.getTech().getDB().getTech().findLayer("metal9")) IOPlacer_random_mode = True design.getIOPlacer().runAnnealing(IOPlacer_random_mode) # Place macro blocks if present macros = [inst for inst in design.getBlock().getInsts() if inst.getMaster().isBlock()] if len(macros) > 0: mpl = design.getMacroPlacer() block = design.getBlock() core = block.getCoreArea() mpl.place( num_threads = 64, max_num_macro = len(macros)//8, min_num_macro = 0, max_num_inst = 0, min_num_inst = 0, tolerance = 0.1, max_num_level = 2, coarsening_ratio = 10.0, large_net_threshold = 50, signature_net_threshold = 50, halo_width = 2.0, halo_height = 2.0, fence_lx = block.dbuToMicrons(core.xMin()), fence_ly = block.dbuToMicrons(core.yMin()), fence_ux = block.dbuToMicrons(core.xMax()), fence_uy = block.dbuToMicrons(core.yMax()), area_weight = 0.1, outline_weight = 100.0, wirelength_weight = 100.0, guidance_weight = 10.0, fence_weight = 10.0, boundary_weight = 50.0, notch_weight = 10.0, macro_blockage_weight = 10.0, pin_access_th = 0.0, target_util = 0.25, target_dead_space = 0.05, min_ar = 0.33, snap_layer = 4, bus_planning_flag = False, report_directory = "" ) # Configure and run global placement gpl = design.getReplace() gpl.setTimingDrivenMode(False) gpl.setRoutabilityDrivenMode(True) gpl.setUniformTargetDensityMode(True) # Limit initial placement iterations and set density penalty gpl.setInitialPlaceMaxIter(10) gpl.setInitDensityPenalityFactor(0.05) gpl.doInitialPlace(threads = 4) gpl.doNesterovPlace(threads = 4) gpl.reset() # Run initial detailed placement site = design.getBlock().getRows()[0].getSite() # Allow 1um x-displacement and 3um y-displacement max_disp_x = int(design.micronToDBU(1)) max_disp_y = int(design.micronToDBU(3)) # Remove filler cells to be able to move the cells design.getOpendp().removeFillers() design.getOpendp().detailedPlacement(max_disp_x, max_disp_y, "", False) import pdn, odb # Configure power delivery network # Set up global power/ground connections for net in design.getBlock().getNets(): if net.getSigType() == "POWER" or net.getSigType() == "GROUND": net.setSpecial() VDD_net = design.getBlock().findNet("VDD") VSS_net = design.getBlock().findNet("VSS") switched_power = None secondary = list() # Create VDD/VSS nets if they don't exist if VDD_net == None: VDD_net = odb.dbNet_create(design.getBlock(), "VDD") VDD_net.setSpecial() VDD_net.setSigType("POWER") if VSS_net == None: VSS_net = odb.dbNet_create(design.getBlock(), "VSS") VSS_net.setSpecial() VSS_net.setSigType("GROUND") # Connect power pins to global nets design.getBlock().addGlobalConnect(region = None, instPattern = ".*", pinPattern = "^VDD$", net = VDD_net, do_connect = True) design.getBlock().addGlobalConnect(region = None, instPattern = ".*", pinPattern = "^VDDPE$", net = VDD_net, do_connect = True) design.getBlock().addGlobalConnect(region = None, instPattern = ".*", pinPattern = "^VDDCE$", net = VDD_net, do_connect = True) design.getBlock().addGlobalConnect(region = None, instPattern = ".*", pinPattern = "^VSS$", net = VSS_net, do_connect = True) design.getBlock().addGlobalConnect(region = None, instPattern = ".*", pinPattern = "^VSSE$", net = VSS_net, do_connect = True) design.getBlock().globalConnect() # Configure power domains pdngen = design.getPdnGen() pdngen.setCoreDomain(power = VDD_net, switched_power = switched_power, ground = VSS_net, secondary = secondary) # Configure power ring dimensions core_ring_width = [design.micronToDBU(2), design.micronToDBU(2)] core_ring_spacing = [design.micronToDBU(2), design.micronToDBU(2)] core_ring_core_offset = [design.micronToDBU(0) for i in range(4)] core_ring_pad_offset = [design.micronToDBU(0) for i in range(4)] pdn_cut_pitch = [design.micronToDBU(0) for i in range(2)] # Get routing layers for power ring connections ring_connect_to_pad_layers = list() for layer in design.getTech().getDB().getTech().getLayers(): if layer.getType() == "ROUTING": ring_connect_to_pad_layers.append(layer) # Create power grid for standard cells domains = [pdngen.findDomain("Core")] halo = [design.micronToDBU(0) for i in range(4)] for domain in domains: pdngen.makeCoreGrid(domain = domain, name = "top", starts_with = pdn.GROUND, pin_layers = [], generate_obstructions = [], powercell = None, powercontrol = None, powercontrolnetwork = "STAR") # Get metal layers for power grid m1 = design.getTech().getDB().getTech().findLayer("metal1") m4 = design.getTech().getDB().getTech().findLayer("metal4") m7 = design.getTech().getDB().getTech().findLayer("metal7") m8 = design.getTech().getDB().getTech().findLayer("metal8") grid = pdngen.findGrid("top") for g in grid: # Create power rings around core area pdngen.makeRing(grid = g, layer0 = m7, width0 = core_ring_width[0], spacing0 = core_ring_spacing[0], layer1 = m8, width1 = core_ring_width[0], spacing1 = core_ring_spacing[0], starts_with = pdn.GRID, offset = core_ring_core_offset, pad_offset = core_ring_pad_offset, extend = False, pad_pin_layers = ring_connect_to_pad_layers, nets = [], allow_out_of_die = True) # Create horizontal power straps on metal1 for standard cell connections pdngen.makeFollowpin(grid = g, layer = m1, width = design.micronToDBU(0.07), extend = pdn.CORE) # Create vertical power straps on metal4 and metal7 pdngen.makeStrap(grid = g, layer = m4, width = design.micronToDBU(1.2), spacing = design.micronToDBU(1.2), pitch = design.micronToDBU(6), offset = design.micronToDBU(0), number_of_straps = 0, snap = False, starts_with = pdn.GRID, extend = pdn.CORE, nets = []) pdngen.makeStrap(grid = g, layer = m7, width = design.micronToDBU(1.4), spacing = design.micronToDBU(1.4), pitch = design.micronToDBU(10.8), offset = design.micronToDBU(0), number_of_straps = 0, snap = False, starts_with = pdn.GRID, extend = pdn.RINGS, nets = []) pdngen.makeStrap(grid = g, layer = m8, width = design.micronToDBU(1.4), spacing = design.micronToDBU(1.4), pitch = design.micronToDBU(10.8), offset = design.micronToDBU(0), number_of_straps = 0, snap = False, starts_with = pdn.GRID, extend = pdn.BOUNDARY, nets = []) # Create via connections between power grid layers pdngen.makeConnect(grid = g, layer0 = m1, layer1 = m4, cut_pitch_x = pdn_cut_pitch[0], cut_pitch_y = pdn_cut_pitch[1], vias = [], techvias = [], max_rows = 0, max_columns = 0, ongrid = [], split_cuts = dict(), dont_use_vias = "") pdngen.makeConnect(grid = g, layer0 = m4, layer1 = m7, cut_pitch_x = pdn_cut_pitch[0], cut_pitch_y = pdn_cut_pitch[1], vias = [], techvias = [], max_rows = 0, max_columns = 0, ongrid = [], split_cuts = dict(), dont_use_vias = "") pdngen.makeConnect(grid = g, layer0 = m7, layer1 = m8, cut_pitch_x = pdn_cut_pitch[0], cut_pitch_y = pdn_cut_pitch[1], vias = [], techvias = [], max_rows = 0, max_columns = 0, ongrid = [], split_cuts = dict(), dont_use_vias = "") # Create power grid for macro blocks macros = [inst for inst in design.getBlock().getInsts() if inst.getMaster().isBlock()] m5 = design.getTech().getDB().getTech().findLayer("metal5") m6 = design.getTech().getDB().getTech().findLayer("metal6") for i in range(len(macros)): # Create power grid for each macro for domain in domains: pdngen.makeInstanceGrid(domain = domain, name = "CORE_macro_grid_" + str(i), starts_with = pdn.GROUND, inst = macros[i], halo = halo, pg_pins_to_boundary = True, default_grid = False, generate_obstructions = [], is_bump = False) grid = pdngen.findGrid("CORE_macro_grid_" + str(i)) for g in grid: # Create power straps on metal5 and metal6 for macro connections pdngen.makeStrap(grid = g, layer = m5, width = design.micronToDBU(1.2), spacing = design.micronToDBU(1.2), pitch = design.micronToDBU(6), offset = design.micronToDBU(0), number_of_straps = 0, snap = True, starts_with = pdn.GRID, extend = pdn.CORE, nets = []) pdngen.makeStrap(grid = g, layer = m6, width = design.micronToDBU(1.2), spacing = design.micronToDBU(1.2), pitch = design.micronToDBU(6), offset = design.micronToDBU(0), number_of_straps = 0, snap = True, starts_with = pdn.GRID, extend = pdn.CORE, nets = []) # Create via connections between macro power grid layers pdngen.makeConnect(grid = g, layer0 = m4, layer1 = m5, cut_pitch_x = pdn_cut_pitch[0], cut_pitch_y = pdn_cut_pitch[1], vias = [], techvias = [], max_rows = 0, max_columns = 0, ongrid = [], split_cuts = dict(), dont_use_vias = "") pdngen.makeConnect(grid = g, layer0 = m5, layer1 = m6, cut_pitch_x = pdn_cut_pitch[0], cut_pitch_y = pdn_cut_pitch[1], vias = [], techvias = [], max_rows = 0, max_columns = 0, ongrid = [], split_cuts = dict(), dont_use_vias = "") pdngen.makeConnect(grid = g, layer0 = m6, layer1 = m7, cut_pitch_x = pdn_cut_pitch[0], cut_pitch_y = pdn_cut_pitch[1], vias = [], techvias = [], max_rows = 0, max_columns = 0, ongrid = [], split_cuts = dict(), dont_use_vias = "") # Verify and build power grid pdngen.checkSetup() pdngen.buildGrids(False) pdngen.writeToDb(True, ) pdngen.resetShapes() # Configure and run clock tree synthesis design.evalTclString("set_propagated_clock [get_clocks {core_clock}]") # Set RC values for clock and signal nets design.evalTclString("set_wire_rc -clock -resistance 0.03574 -capacitance 0.07516") design.evalTclString("set_wire_rc -signal -resistance 0.03574 -capacitance 0.07516") cts = design.getTritonCts() parms = cts.getParms() parms.setWireSegmentUnit(20) # Configure clock buffers cts.setBufferList("BUF_X2") cts.setRootBuffer("BUF_X2") cts.setSinkBuffer("BUF_X2") cts.runTritonCts() # Run final detailed placement site = design.getBlock().getRows()[0].getSite() max_disp_x = int(design.micronToDBU(1) / site.getWidth()) max_disp_y = int(design.micronToDBU(3) / site.getHeight()) design.getOpendp().detailedPlacement(max_disp_x, max_disp_y, "", False)
# Configure and run global placement gpl = design.getReplace() gpl.setTimingDrivenMode(False) gpl.setRoutabilityDrivenMode(True) gpl.setUniformTargetDensityMode(True) # Limit initial placement iterations and set density penalty gpl.setInitialPlaceMaxIter(10) gpl.setInitDensityPenalityFactor(0.05) gpl.doInitialPlace(threads = 4) gpl.doNesterovPlace(threads = 4) gpl.reset() # Run initial detailed placement site = design.getBlock().getRows()[0].getSite() # Allow 1um x-displacement and 3um y-displacement max_disp_x = int(design.micronToDBU(1)) max_disp_y = int(design.micronToDBU(3)) # Remove filler cells to be able to move the cells design.getOpendp().removeFillers() design.getOpendp().detailedPlacement(max_disp_x, max_disp_y, "", False) import pdn, odb # Configure power delivery network # Set up global power/ground connections for net in design.getBlock().getNets(): if net.getSigType() == "POWER" or net.getSigType() == "GROUND": net.setSpecial() # Mark power/ground nets as special nets # Find existing power and ground nets or create if needed VDD_net = design.getBlock().findNet("VDD") VSS_net = design.getBlock().findNet("VSS") switched_power = None # No switched power domain in this design secondary = list() # No secondary power nets # Create VDD/VSS nets if they don't exist if VDD_net == None: VDD_net = odb.dbNet_create(design.getBlock(), "VDD") VDD_net.setSpecial() VDD_net.setSigType("POWER") if VSS_net == None: VSS_net = odb.dbNet_create(design.getBlock(), "VSS") VSS_net.setSpecial() VSS_net.setSigType("GROUND") # Connect power pins to global nets # Map standard VDD pins to power net for all instances design.getBlock().addGlobalConnect(region = None, instPattern = ".*", pinPattern = "^VDD$", net = VDD_net, do_connect = True) # Map peripheral domain VDD pins to power net design.getBlock().addGlobalConnect(region = None, instPattern = ".*", pinPattern = "^VDDPE$", net = VDD_net, do_connect = True) # Map core domain VDD pins to power net design.getBlock().addGlobalConnect(region = None, instPattern = ".*", pinPattern = "^VDDCE$", net = VDD_net, do_connect = True) # Map standard VSS pins to ground net design.getBlock().addGlobalConnect(region = None, instPattern = ".*", pinPattern = "^VSS$", net = VSS_net, do_connect = True) # Map VSS pins with 'E' suffix to ground net design.getBlock().addGlobalConnect(region = None, instPattern = ".*", pinPattern = "^VSSE$", net = VSS_net, do_connect = True) # Apply the global connections design.getBlock().globalConnect() # Configure power domains pdngen = design.getPdnGen() # Set core power domain with primary power/ground nets pdngen.setCoreDomain(power = VDD_net, switched_power = switched_power, ground = VSS_net, secondary = secondary) # Set via cut pitch to 0 μm pdn_cut_pitch = [design.micronToDBU(0) for i in range(2)] # Get routing layers for power ring connections to pads ring_connect_to_pad_layers = list() for layer in design.getTech().getDB().getTech().getLayers(): if layer.getType() == "ROUTING": ring_connect_to_pad_layers.append(layer) # Create power grid for standard cells domains = [pdngen.findDomain("Core")] # Set halo around macros for power grid routing halo = [design.micronToDBU(0) for i in range(4)] for domain in domains: # Create the main core grid structure pdngen.makeCoreGrid(domain = domain, name = "top", starts_with = pdn.GROUND, # Start with ground net pin_layers = [], generate_obstructions = [], powercell = None, powercontrol = None, powercontrolnetwork = "STAR") # Get metal layers for power grid implementation m1 = design.getTech().getDB().getTech().findLayer("metal1") m4 = design.getTech().getDB().getTech().findLayer("metal4") m7 = design.getTech().getDB().getTech().findLayer("metal7") m8 = design.getTech().getDB().getTech().findLayer("metal8") grid = pdngen.findGrid("top") for g in grid: # Create horizontal power straps on metal1 for standard cell power rail connections pdngen.makeFollowpin(grid = g, layer = m1, width = design.micronToDBU(0.07), # 0.07μm straps for standard cell rails extend = pdn.CORE) # Create power straps on metal4 with 1.2μm width and 6μm pitch pdngen.makeStrap(grid = g, layer = m4, width = design.micronToDBU(1.2), spacing = design.micronToDBU(1.2), pitch = design.micronToDBU(6), offset = design.micronToDBU(0), number_of_straps = 0, # Auto-calculate number of straps snap = False, starts_with = pdn.GRID, extend = pdn.CORE, nets = []) # Create power straps on metal7 with 1.4μm width and 10.8μm pitch pdngen.makeStrap(grid = g, layer = m7, width = design.micronToDBU(1.4), spacing = design.micronToDBU(1.4), pitch = design.micronToDBU(10.8), offset = design.micronToDBU(0), number_of_straps = 0, snap = False, starts_with = pdn.GRID, extend = pdn.CORE, nets = []) # Create power straps on metal7 with 1.4μm width and 10.8μm pitch pdngen.makeStrap(grid = g, layer = m8, width = design.micronToDBU(1.4), spacing = design.micronToDBU(1.4), pitch = design.micronToDBU(10.8), offset = design.micronToDBU(0), number_of_straps = 0, snap = False, starts_with = pdn.GRID, extend = pdn.BOUNDARY, nets = []) # Create via connections between power grid layers # Connect metal1 to metal4 pdngen.makeConnect(grid = g, layer0 = m1, layer1 = m4, cut_pitch_x = pdn_cut_pitch[0], cut_pitch_y = pdn_cut_pitch[1], vias = [], techvias = [], max_rows = 0, max_columns = 0, ongrid = [], split_cuts = dict(), dont_use_vias = "") # Connect metal4 to metal7 pdngen.makeConnect(grid = g, layer0 = m4, layer1 = m7, cut_pitch_x = pdn_cut_pitch[0], cut_pitch_y = pdn_cut_pitch[1], vias = [], techvias = [], max_rows = 0, max_columns = 0, ongrid = [], split_cuts = dict(), dont_use_vias = "") # Connect metal7 to metal8 pdngen.makeConnect(grid = g, layer0 = m7, layer1 = m8, cut_pitch_x = pdn_cut_pitch[0], cut_pitch_y = pdn_cut_pitch[1], vias = [], techvias = [], max_rows = 0, max_columns = 0, ongrid = [], split_cuts = dict(), dont_use_vias = "") # Create power grid for macro blocks # Define additional metal layers for macro connections macros = [inst for inst in design.getBlock().getInsts() if inst.getMaster().isBlock()] m5 = design.getTech().getDB().getTech().findLayer("metal5") m6 = design.getTech().getDB().getTech().findLayer("metal6") for i in range(len(macros)): # Create separate power grid for each macro instance for domain in domains: pdngen.makeInstanceGrid(domain = domain, name = "CORE_macro_grid_" + str(i), starts_with = pdn.GROUND, inst = macros[i], halo = halo, pg_pins_to_boundary = True, # Connect power/ground pins to boundary default_grid = False, generate_obstructions = [], is_bump = False) grid = pdngen.findGrid("CORE_macro_grid_" + str(i)) for g in grid: # Create power straps on metal5 for macro connections pdngen.makeStrap(grid = g, layer = m5, width = design.micronToDBU(1.2), spacing = design.micronToDBU(1.2), pitch = design.micronToDBU(6), offset = design.micronToDBU(0), number_of_straps = 0, snap = True, # Snap to grid starts_with = pdn.GRID, extend = pdn.CORE, nets = []) # Create power straps on metal6 for macro connections pdngen.makeStrap(grid = g, layer = m6, width = design.micronToDBU(1.2), spacing = design.micronToDBU(1.2), pitch = design.micronToDBU(6), offset = design.micronToDBU(0), number_of_straps = 0, snap = True, starts_with = pdn.GRID, extend = pdn.CORE, nets = []) # Create via connections between macro power grid layers # Connect metal4 (from core grid) to metal5 (macro grid) pdngen.makeConnect(grid = g, layer0 = m4, layer1 = m5, cut_pitch_x = pdn_cut_pitch[0], cut_pitch_y = pdn_cut_pitch[1], vias = [], techvias = [], max_rows = 0, max_columns = 0, ongrid = [], split_cuts = dict(), dont_use_vias = "") # Connect metal5 to metal6 (macro grid layers) pdngen.makeConnect(grid = g, layer0 = m5, layer1 = m6, cut_pitch_x = pdn_cut_pitch[0], cut_pitch_y = pdn_cut_pitch[1], vias = [], techvias = [], max_rows = 0, max_columns = 0, ongrid = [], split_cuts = dict(), dont_use_vias = "") # Connect metal6 (macro grid) to metal7 (core grid) pdngen.makeConnect(grid = g, layer0 = m6, layer1 = m7, cut_pitch_x = pdn_cut_pitch[0], cut_pitch_y = pdn_cut_pitch[1], vias = [], techvias = [], max_rows = 0, max_columns = 0, ongrid = [], split_cuts = dict(), dont_use_vias = "") # Generate the final power delivery network pdngen.checkSetup() # Verify configuration pdngen.buildGrids(False) # Build the power grid pdngen.writeToDb(True, ) # Write power grid to the design database pdngen.resetShapes() # Reset temporary shapes # Configure and run clock tree synthesis design.evalTclString("set_propagated_clock [get_clocks {core_clock}]") # Set RC values for clock and signal nets design.evalTclString("set_wire_rc -clock -resistance 0.03574 -capacitance 0.07516") design.evalTclString("set_wire_rc -signal -resistance 0.03574 -capacitance 0.07516") cts = design.getTritonCts() parms = cts.getParms() parms.setWireSegmentUnit(20) # Configure clock buffers cts.setBufferList("BUF_X2") cts.setRootBuffer("BUF_X2") cts.setSinkBuffer("BUF_X2") cts.runTritonCts() # Run final detailed placement site = design.getBlock().getRows()[0].getSite() max_disp_x = int(design.micronToDBU(1) / site.getWidth()) max_disp_y = int(design.micronToDBU(3) / site.getHeight()) design.getOpendp().detailedPlacement(max_disp_x, max_disp_y, "", False) import openroad as ord # Insert filler cells db = ord.get_db() filler_masters = list() # filler cells' naming convention filler_cells_prefix = "FILLCELL_" for lib in db.getLibs(): for master in lib.getMasters(): if master.getType() == "CORE_SPACER": filler_masters.append(master) if len(filler_masters) == 0: print("no filler cells in library!") else: design.getOpendp().fillerPlacement(filler_masters = filler_masters, prefix = filler_cells_prefix, verbose = False) # Configure and run global routing # Set routing layer ranges for signal and clock nets signal_low_layer = design.getTech().getDB().getTech().findLayer("metal1").getRoutingLevel() signal_high_layer = design.getTech().getDB().getTech().findLayer("metal7").getRoutingLevel() clk_low_layer = design.getTech().getDB().getTech().findLayer("metal1").getRoutingLevel() clk_high_layer = design.getTech().getDB().getTech().findLayer("metal7").getRoutingLevel() grt = design.getGlobalRouter() grt.setMinRoutingLayer(signal_low_layer) grt.setMaxRoutingLayer(signal_high_layer) grt.setMinLayerForClock(clk_low_layer) grt.setMaxLayerForClock(clk_high_layer) grt.setAdjustment(0.5) grt.setVerbose(True) grt.globalRoute(True) # Write final DEF file design.writeDef("final.def") # Write final Verilog file design.evalTclString("write_verilog final.v") # Write final odb file design.writeDb("final.odb")
# Configure and run global placement gpl = design.getReplace() gpl.setTimingDrivenMode(False) gpl.setRoutabilityDrivenMode(True) gpl.setUniformTargetDensityMode(True) # Limit initial placement iterations and set density penalty gpl.setInitialPlaceMaxIter(10) gpl.setInitDensityPenalityFactor(0.05) gpl.doInitialPlace(threads = 4) gpl.doNesterovPlace(threads = 4) gpl.reset() # Run initial detailed placement site = design.getBlock().getRows()[0].getSite() # Allow 1um x-displacement and 3um y-displacement max_disp_x = int(design.micronToDBU(1)) max_disp_y = int(design.micronToDBU(3)) # Remove filler cells to be able to move the cells design.getOpendp().removeFillers() design.getOpendp().detailedPlacement(max_disp_x, max_disp_y, "", False) import pdn, odb # Configure power delivery network # Set up global power/ground connections for net in design.getBlock().getNets(): if net.getSigType() == "POWER" or net.getSigType() == "GROUND": net.setSpecial() # Mark power/ground nets as special nets # Find existing power and ground nets or create if needed VDD_net = design.getBlock().findNet("VDD") VSS_net = design.getBlock().findNet("VSS") switched_power = None # No switched power domain in this design secondary = list() # No secondary power nets # Create VDD/VSS nets if they don't exist if VDD_net == None: VDD_net = odb.dbNet_create(design.getBlock(), "VDD") VDD_net.setSpecial() VDD_net.setSigType("POWER") if VSS_net == None: VSS_net = odb.dbNet_create(design.getBlock(), "VSS") VSS_net.setSpecial() VSS_net.setSigType("GROUND") # Connect power pins to global nets # Map standard VDD pins to power net for all instances design.getBlock().addGlobalConnect(region = None, instPattern = ".*", pinPattern = "^VDD$", net = VDD_net, do_connect = True) # Map peripheral domain VDD pins to power net design.getBlock().addGlobalConnect(region = None, instPattern = ".*", pinPattern = "^VDDPE$", net = VDD_net, do_connect = True) # Map core domain VDD pins to power net design.getBlock().addGlobalConnect(region = None, instPattern = ".*", pinPattern = "^VDDCE$", net = VDD_net, do_connect = True) # Map standard VSS pins to ground net design.getBlock().addGlobalConnect(region = None, instPattern = ".*", pinPattern = "^VSS$", net = VSS_net, do_connect = True) # Map VSS pins with 'E' suffix to ground net design.getBlock().addGlobalConnect(region = None, instPattern = ".*", pinPattern = "^VSSE$", net = VSS_net, do_connect = True) # Apply the global connections design.getBlock().globalConnect() # Configure power domains pdngen = design.getPdnGen() # Set core power domain with primary power/ground nets pdngen.setCoreDomain(power = VDD_net, switched_power = switched_power, ground = VSS_net, secondary = secondary) # Set via cut pitch to 0 μm pdn_cut_pitch = [design.micronToDBU(0) for i in range(2)] # Get routing layers for power ring connections to pads ring_connect_to_pad_layers = list() for layer in design.getTech().getDB().getTech().getLayers(): if layer.getType() == "ROUTING": ring_connect_to_pad_layers.append(layer) # Create power grid for standard cells domains = [pdngen.findDomain("Core")] # Set halo around macros for power grid routing halo = [design.micronToDBU(0) for i in range(4)] for domain in domains: # Create the main core grid structure pdngen.makeCoreGrid(domain = domain, name = "top", starts_with = pdn.GROUND, # Start with ground net pin_layers = [], generate_obstructions = [], powercell = None, powercontrol = None, powercontrolnetwork = "STAR") # Get metal layers for power grid implementation m1 = design.getTech().getDB().getTech().findLayer("metal1") m4 = design.getTech().getDB().getTech().findLayer("metal4") m7 = design.getTech().getDB().getTech().findLayer("metal7") m8 = design.getTech().getDB().getTech().findLayer("metal8") grid = pdngen.findGrid("top") for g in grid: # Create horizontal power straps on metal1 for standard cell power rail connections pdngen.makeFollowpin(grid = g, layer = m1, width = design.micronToDBU(0.07), # 0.07μm straps for standard cell rails extend = pdn.CORE) # Create power straps on metal4 with 1.2μm width and 6μm pitch pdngen.makeStrap(grid = g, layer = m4, width = design.micronToDBU(1.2), spacing = design.micronToDBU(1.2), pitch = design.micronToDBU(6), offset = design.micronToDBU(0), number_of_straps = 0, # Auto-calculate number of straps snap = False, starts_with = pdn.GRID, extend = pdn.CORE, nets = []) # Create power straps on metal7 with 1.4μm width and 10.8μm pitch pdngen.makeStrap(grid = g, layer = m7, width = design.micronToDBU(1.4), spacing = design.micronToDBU(1.4), pitch = design.micronToDBU(10.8), offset = design.micronToDBU(0), number_of_straps = 0, snap = False, starts_with = pdn.GRID, extend = pdn.CORE, nets = []) # Create power straps on metal7 with 1.4μm width and 10.8μm pitch pdngen.makeStrap(grid = g, layer = m8, width = design.micronToDBU(1.4), spacing = design.micronToDBU(1.4), pitch = design.micronToDBU(10.8), offset = design.micronToDBU(0), number_of_straps = 0, snap = False, starts_with = pdn.GRID, extend = pdn.BOUNDARY, nets = []) # Create via connections between power grid layers # Connect metal1 to metal4 pdngen.makeConnect(grid = g, layer0 = m1, layer1 = m4, cut_pitch_x = pdn_cut_pitch[0], cut_pitch_y = pdn_cut_pitch[1], vias = [], techvias = [], max_rows = 0, max_columns = 0, ongrid = [], split_cuts = dict(), dont_use_vias = "") # Connect metal4 to metal7 pdngen.makeConnect(grid = g, layer0 = m4, layer1 = m7, cut_pitch_x = pdn_cut_pitch[0], cut_pitch_y = pdn_cut_pitch[1], vias = [], techvias = [], max_rows = 0, max_columns = 0, ongrid = [], split_cuts = dict(), dont_use_vias = "") # Connect metal7 to metal8 pdngen.makeConnect(grid = g, layer0 = m7, layer1 = m8, cut_pitch_x = pdn_cut_pitch[0], cut_pitch_y = pdn_cut_pitch[1], vias = [], techvias = [], max_rows = 0, max_columns = 0, ongrid = [], split_cuts = dict(), dont_use_vias = "") # Create power grid for macro blocks # Define additional metal layers for macro connections macros = [inst for inst in design.getBlock().getInsts() if inst.getMaster().isBlock()] m5 = design.getTech().getDB().getTech().findLayer("metal5") m6 = design.getTech().getDB().getTech().findLayer("metal6") # Set PG ring config for macros macro_ring_width = [design.micronToDBU(1.5), design.micronToDBU(1.5)] macro_ring_spacing = [design.micronToDBU(1.5), design.micronToDBU(1.5)] macro_ring_core_offset = [design.micronToDBU(0) for i in range(4)] macro_ring_pad_offset = [design.micronToDBU(0) for i in range(4)] for i in range(len(macros)): # Create separate power grid for each macro instance for domain in domains: pdngen.makeInstanceGrid(domain = domain, name = "CORE_macro_grid_" + str(i), starts_with = pdn.GROUND, inst = macros[i], halo = halo, pg_pins_to_boundary = True, # Connect power/ground pins to boundary default_grid = False, generate_obstructions = [], is_bump = False) grid = pdngen.findGrid("CORE_macro_grid_" + str(i)) for g in grid: # Create power ring around macro using metal5 and metal6 pdngen.makeRing(grid = g, layer0 = m5, width0 = macro_ring_width[0], spacing0 = macro_ring_spacing[0], layer1 = m6, width1 = macro_ring_width[0], spacing1 = macro_ring_spacing[0], starts_with = pdn.GRID, offset = macro_ring_core_offset, pad_offset = macro_ring_pad_offset, extend = False, pad_pin_layers = macro_ring_connect_to_pad_layers, nets = []) # Create power straps on metal5 for macro connections pdngen.makeStrap(grid = g, layer = m5, width = design.micronToDBU(1.2), spacing = design.micronToDBU(1.2), pitch = design.micronToDBU(6), offset = design.micronToDBU(0), number_of_straps = 0, snap = True, # Snap to grid starts_with = pdn.GRID, extend = pdn.RINGS, nets = []) # Create power straps on metal6 for macro connections pdngen.makeStrap(grid = g, layer = m6, width = design.micronToDBU(1.2), spacing = design.micronToDBU(1.2), pitch = design.micronToDBU(6), offset = design.micronToDBU(0), number_of_straps = 0, snap = True, starts_with = pdn.GRID, extend = pdn.RINGS, nets = []) # Create via connections between macro power grid layers # Connect metal4 (from core grid) to metal5 (macro grid) pdngen.makeConnect(grid = g, layer0 = m4, layer1 = m5, cut_pitch_x = pdn_cut_pitch[0], cut_pitch_y = pdn_cut_pitch[1], vias = [], techvias = [], max_rows = 0, max_columns = 0, ongrid = [], split_cuts = dict(), dont_use_vias = "") # Connect metal5 to metal6 (macro grid layers) pdngen.makeConnect(grid = g, layer0 = m5, layer1 = m6, cut_pitch_x = pdn_cut_pitch[0], cut_pitch_y = pdn_cut_pitch[1], vias = [], techvias = [], max_rows = 0, max_columns = 0, ongrid = [], split_cuts = dict(), dont_use_vias = "") # Connect metal6 (macro grid) to metal7 (core grid) pdngen.makeConnect(grid = g, layer0 = m6, layer1 = m7, cut_pitch_x = pdn_cut_pitch[0], cut_pitch_y = pdn_cut_pitch[1], vias = [], techvias = [], max_rows = 0, max_columns = 0, ongrid = [], split_cuts = dict(), dont_use_vias = "") # Generate the final power delivery network pdngen.checkSetup() # Verify configuration pdngen.buildGrids(False) # Build the power grid pdngen.writeToDb(True, ) # Write power grid to the design database pdngen.resetShapes() # Reset temporary shapes # Configure and run clock tree synthesis design.evalTclString("set_propagated_clock [get_clocks {core_clock}]") # Set RC values for clock and signal nets design.evalTclString("set_wire_rc -clock -resistance 0.03574 -capacitance 0.07516") design.evalTclString("set_wire_rc -signal -resistance 0.03574 -capacitance 0.07516") cts = design.getTritonCts() parms = cts.getParms() parms.setWireSegmentUnit(20) # Configure clock buffers cts.setBufferList("BUF_X2") cts.setRootBuffer("BUF_X2") cts.setSinkBuffer("BUF_X2") cts.runTritonCts() # Run final detailed placement site = design.getBlock().getRows()[0].getSite() max_disp_x = int(design.micronToDBU(1) / site.getWidth()) max_disp_y = int(design.micronToDBU(3) / site.getHeight()) design.getOpendp().detailedPlacement(max_disp_x, max_disp_y, "", False) import openroad as ord # Insert filler cells db = ord.get_db() filler_masters = list() # filler cells' naming convention filler_cells_prefix = "FILLCELL_" for lib in db.getLibs(): for master in lib.getMasters(): if master.getType() == "CORE_SPACER": filler_masters.append(master) if len(filler_masters) == 0: print("no filler cells in library!") else: design.getOpendp().fillerPlacement(filler_masters = filler_masters, prefix = filler_cells_prefix, verbose = False) # Configure and run global routing # Set routing layer ranges for signal and clock nets signal_low_layer = design.getTech().getDB().getTech().findLayer("metal1").getRoutingLevel() signal_high_layer = design.getTech().getDB().getTech().findLayer("metal7").getRoutingLevel() clk_low_layer = design.getTech().getDB().getTech().findLayer("metal1").getRoutingLevel() clk_high_layer = design.getTech().getDB().getTech().findLayer("metal7").getRoutingLevel() grt = design.getGlobalRouter() grt.setMinRoutingLayer(signal_low_layer) grt.setMaxRoutingLayer(signal_high_layer) grt.setMinLayerForClock(clk_low_layer) grt.setMaxLayerForClock(clk_high_layer) grt.setAdjustment(0.5) grt.setVerbose(True) grt.globalRoute(True) # Write final DEF file design.writeDef("final.def") # Write final Verilog file design.evalTclString("write_verilog final.v")
# Run initial detailed placement site = design.getBlock().getRows()[0].getSite() # Allow 1um x-displacement and 3um y-displacement max_disp_x = int(design.micronToDBU(1)) max_disp_y = int(design.micronToDBU(3)) # Remove filler cells to be able to move the cells design.getOpendp().removeFillers() design.getOpendp().detailedPlacement(max_disp_x, max_disp_y, "", False) import pdn, odb # Configure power delivery network # Set up global power/ground connections for net in design.getBlock().getNets(): if net.getSigType() == "POWER" or net.getSigType() == "GROUND": net.setSpecial() # Mark power/ground nets as special nets # Find existing power and ground nets or create if needed VDD_net = design.getBlock().findNet("VDD") VSS_net = design.getBlock().findNet("VSS") switched_power = None # No switched power domain in this design secondary = list() # No secondary power nets # Create VDD/VSS nets if they don't exist if VDD_net == None: VDD_net = odb.dbNet_create(design.getBlock(), "VDD") VDD_net.setSpecial() VDD_net.setSigType("POWER") if VSS_net == None: VSS_net = odb.dbNet_create(design.getBlock(), "VSS") VSS_net.setSpecial() VSS_net.setSigType("GROUND") # Connect power pins to global nets # Map standard VDD pins to power net for all instances design.getBlock().addGlobalConnect(region = None, instPattern = ".*", pinPattern = "^VDD$", net = VDD_net, do_connect = True) # Map peripheral domain VDD pins to power net design.getBlock().addGlobalConnect(region = None, instPattern = ".*", pinPattern = "^VDDPE$", net = VDD_net, do_connect = True) # Map core domain VDD pins to power net design.getBlock().addGlobalConnect(region = None, instPattern = ".*", pinPattern = "^VDDCE$", net = VDD_net, do_connect = True) # Map standard VSS pins to ground net design.getBlock().addGlobalConnect(region = None, instPattern = ".*", pinPattern = "^VSS$", net = VSS_net, do_connect = True) # Map VSS pins with 'E' suffix to ground net design.getBlock().addGlobalConnect(region = None, instPattern = ".*", pinPattern = "^VSSE$", net = VSS_net, do_connect = True) # Apply the global connections design.getBlock().globalConnect() # Configure power domains pdngen = design.getPdnGen() # Set core power domain with primary power/ground nets pdngen.setCoreDomain(power = VDD_net, switched_power = switched_power, ground = VSS_net, secondary = secondary) # Set via cut pitch to 0 μm pdn_cut_pitch = [design.micronToDBU(0) for i in range(2)] # Get routing layers for power ring connections to pads ring_connect_to_pad_layers = list() for layer in design.getTech().getDB().getTech().getLayers(): if layer.getType() == "ROUTING": ring_connect_to_pad_layers.append(layer) # Create power grid for standard cells domains = [pdngen.findDomain("Core")] # Set halo around macros for power grid routing halo = [design.micronToDBU(0) for i in range(4)] for domain in domains: # Create the main core grid structure pdngen.makeCoreGrid(domain = domain, name = "top", starts_with = pdn.GROUND, # Start with ground net pin_layers = [], generate_obstructions = [], powercell = None, powercontrol = None, powercontrolnetwork = "STAR") # Get metal layers for power grid implementation m1 = design.getTech().getDB().getTech().findLayer("metal1") m4 = design.getTech().getDB().getTech().findLayer("metal4") m7 = design.getTech().getDB().getTech().findLayer("metal7") m8 = design.getTech().getDB().getTech().findLayer("metal8") grid = pdngen.findGrid("top") for g in grid: # Create horizontal power straps on metal1 for standard cell power rail connections pdngen.makeFollowpin(grid = g, layer = m1, width = design.micronToDBU(0.07), # 0.07μm straps for standard cell rails extend = pdn.CORE) # Create power straps on metal4 with 1.2μm width and 6μm pitch pdngen.makeStrap(grid = g, layer = m4, width = design.micronToDBU(1.2), spacing = design.micronToDBU(1.2), pitch = design.micronToDBU(6), offset = design.micronToDBU(0), number_of_straps = 0, # Auto-calculate number of straps snap = False, starts_with = pdn.GRID, extend = pdn.CORE, nets = []) # Create power straps on metal7 with 1.4μm width and 10.8μm pitch pdngen.makeStrap(grid = g, layer = m7, width = design.micronToDBU(1.4), spacing = design.micronToDBU(1.4), pitch = design.micronToDBU(10.8), offset = design.micronToDBU(0), number_of_straps = 0, snap = False, starts_with = pdn.GRID, extend = pdn.CORE, nets = []) # Create power straps on metal7 with 1.4μm width and 10.8μm pitch pdngen.makeStrap(grid = g, layer = m8, width = design.micronToDBU(1.4), spacing = design.micronToDBU(1.4), pitch = design.micronToDBU(10.8), offset = design.micronToDBU(0), number_of_straps = 0, snap = False, starts_with = pdn.GRID, extend = pdn.BOUNDARY, nets = []) # Create via connections between power grid layers # Connect metal1 to metal4 pdngen.makeConnect(grid = g, layer0 = m1, layer1 = m4, cut_pitch_x = pdn_cut_pitch[0], cut_pitch_y = pdn_cut_pitch[1], vias = [], techvias = [], max_rows = 0, max_columns = 0, ongrid = [], split_cuts = dict(), dont_use_vias = "") # Connect metal4 to metal7 pdngen.makeConnect(grid = g, layer0 = m4, layer1 = m7, cut_pitch_x = pdn_cut_pitch[0], cut_pitch_y = pdn_cut_pitch[1], vias = [], techvias = [], max_rows = 0, max_columns = 0, ongrid = [], split_cuts = dict(), dont_use_vias = "") # Connect metal7 to metal8 pdngen.makeConnect(grid = g, layer0 = m7, layer1 = m8, cut_pitch_x = pdn_cut_pitch[0], cut_pitch_y = pdn_cut_pitch[1], vias = [], techvias = [], max_rows = 0, max_columns = 0, ongrid = [], split_cuts = dict(), dont_use_vias = "") # Create power grid for macro blocks # Define additional metal layers for macro connections macros = [inst for inst in design.getBlock().getInsts() if inst.getMaster().isBlock()] m5 = design.getTech().getDB().getTech().findLayer("metal5") m6 = design.getTech().getDB().getTech().findLayer("metal6") # Set PG ring config for macros macro_ring_width = [design.micronToDBU(1.5), design.micronToDBU(1.5)] macro_ring_spacing = [design.micronToDBU(1.5), design.micronToDBU(1.5)] macro_ring_core_offset = [design.micronToDBU(0) for i in range(4)] macro_ring_pad_offset = [design.micronToDBU(0) for i in range(4)] for i in range(len(macros)): # Create separate power grid for each macro instance for domain in domains: pdngen.makeInstanceGrid(domain = domain, name = "CORE_macro_grid_" + str(i), starts_with = pdn.GROUND, inst = macros[i], halo = halo, pg_pins_to_boundary = True, # Connect power/ground pins to boundary default_grid = False, generate_obstructions = [], is_bump = False) grid = pdngen.findGrid("CORE_macro_grid_" + str(i)) for g in grid: # Create power ring around macro using metal5 and metal6 pdngen.makeRing(grid = g, layer0 = m5, width0 = macro_ring_width[0], spacing0 = macro_ring_spacing[0], layer1 = m6, width1 = macro_ring_width[0], spacing1 = macro_ring_spacing[0], starts_with = pdn.GRID, offset = macro_ring_core_offset, pad_offset = macro_ring_pad_offset, extend = False, pad_pin_layers = macro_ring_connect_to_pad_layers, nets = []) # Create power straps on metal5 for macro connections pdngen.makeStrap(grid = g, layer = m5, width = design.micronToDBU(1.2), spacing = design.micronToDBU(1.2), pitch = design.micronToDBU(6), offset = design.micronToDBU(0), number_of_straps = 0, snap = True, # Snap to grid starts_with = pdn.GRID, extend = pdn.RINGS, nets = []) # Create power straps on metal6 for macro connections pdngen.makeStrap(grid = g, layer = m6, width = design.micronToDBU(1.2), spacing = design.micronToDBU(1.2), pitch = design.micronToDBU(6), offset = design.micronToDBU(0), number_of_straps = 0, snap = True, starts_with = pdn.GRID, extend = pdn.RINGS, nets = []) # Create via connections between macro power grid layers # Connect metal4 (from core grid) to metal5 (macro grid) pdngen.makeConnect(grid = g, layer0 = m4, layer1 = m5, cut_pitch_x = pdn_cut_pitch[0], cut_pitch_y = pdn_cut_pitch[1], vias = [], techvias = [], max_rows = 0, max_columns = 0, ongrid = [], split_cuts = dict(), dont_use_vias = "") # Connect metal5 to metal6 (macro grid layers) pdngen.makeConnect(grid = g, layer0 = m5, layer1 = m6, cut_pitch_x = pdn_cut_pitch[0], cut_pitch_y = pdn_cut_pitch[1], vias = [], techvias = [], max_rows = 0, max_columns = 0, ongrid = [], split_cuts = dict(), dont_use_vias = "") # Connect metal6 (macro grid) to metal7 (core grid) pdngen.makeConnect(grid = g, layer0 = m6, layer1 = m7, cut_pitch_x = pdn_cut_pitch[0], cut_pitch_y = pdn_cut_pitch[1], vias = [], techvias = [], max_rows = 0, max_columns = 0, ongrid = [], split_cuts = dict(), dont_use_vias = "") # Generate the final power delivery network pdngen.checkSetup() # Verify configuration pdngen.buildGrids(False) # Build the power grid pdngen.writeToDb(True, ) # Write power grid to the design database pdngen.resetShapes() # Reset temporary shapes # Configure and run clock tree synthesis design.evalTclString("set_propagated_clock [get_clocks {core_clock}]") # Set RC values for clock and signal nets design.evalTclString("set_wire_rc -clock -resistance 0.03574 -capacitance 0.07516") design.evalTclString("set_wire_rc -signal -resistance 0.03574 -capacitance 0.07516") cts = design.getTritonCts() parms = cts.getParms() parms.setWireSegmentUnit(20) # Configure clock buffers cts.setBufferList("BUF_X2") cts.setRootBuffer("BUF_X2") cts.setSinkBuffer("BUF_X2") cts.runTritonCts() # Run final detailed placement site = design.getBlock().getRows()[0].getSite() max_disp_x = int(design.micronToDBU(1) / site.getWidth()) max_disp_y = int(design.micronToDBU(3) / site.getHeight()) design.getOpendp().detailedPlacement(max_disp_x, max_disp_y, "", False) import openroad as ord # Insert filler cells db = ord.get_db() filler_masters = list() # filler cells' naming convention filler_cells_prefix = "FILLCELL_" for lib in db.getLibs(): for master in lib.getMasters(): if master.getType() == "CORE_SPACER": filler_masters.append(master) if len(filler_masters) == 0: print("no filler cells in library!") else: design.getOpendp().fillerPlacement(filler_masters = filler_masters, prefix = filler_cells_prefix, verbose = False) # Configure and run global routing # Set routing layer ranges for signal and clock nets signal_low_layer = design.getTech().getDB().getTech().findLayer("metal1").getRoutingLevel() signal_high_layer = design.getTech().getDB().getTech().findLayer("metal7").getRoutingLevel() clk_low_layer = design.getTech().getDB().getTech().findLayer("metal1").getRoutingLevel() clk_high_layer = design.getTech().getDB().getTech().findLayer("metal7").getRoutingLevel() grt = design.getGlobalRouter() grt.setMinRoutingLayer(signal_low_layer) grt.setMaxRoutingLayer(signal_high_layer) grt.setMinLayerForClock(clk_low_layer) grt.setMaxLayerForClock(clk_high_layer) grt.setAdjustment(0.5) grt.setVerbose(True) grt.globalRoute(True) import drt # Configure and run detailed routing drter = design.getTritonRoute() params = drt.ParamStruct() params.outputMazeFile = "" params.outputDrcFile = "" params.outputCmapFile = "" params.outputGuideCoverageFile = "" params.dbProcessNode = "" params.enableViaGen = True params.drouteEndIter = 1 params.viaInPinBottomLayer = "" params.viaInPinTopLayer = "" params.orSeed = -1 params.orK = 0 params.bottomRoutingLayer = "metal1" params.topRoutingLayer = "metal7" params.verbose = 1 params.cleanPatches = True params.doPa = True params.singleStepDR = False params.minAccessPoints = 1 params.saveGuideUpdates = False drter.setParams(params) drter.main() # Write final DEF file design.writeDef("final.def") # Write final Verilog file design.evalTclString("write_verilog final.v") import psm # Run static IR drop analysis psm_obj = design.getPDNSim() timing = Timing(design) source_types = [psm.GeneratedSourceType_FULL, psm.GeneratedSourceType_STRAPS, psm.GeneratedSourceType_BUMPS] # Analyze VDD power grid IR drop psm_obj.analyzePowerGrid(net = design.getBlock().findNet("VDD"), enable_em = False, corner = timing.getCorners()[0], use_prev_solution = False, em_file = "", error_file = "", voltage_source_file = "", voltage_file = "", source_type = source_types[2]) design.evalTclString("report_power")
# Run initial detailed placement site = design.getBlock().getRows()[0].getSite() # Allow 1um x-displacement and 3um y-displacement max_disp_x = int(design.micronToDBU(1)) max_disp_y = int(design.micronToDBU(3)) # Remove filler cells to be able to move the cells design.getOpendp().removeFillers() design.getOpendp().detailedPlacement(max_disp_x, max_disp_y, "", False) import pdn, odb # Configure power delivery network # Set up global power/ground connections for net in design.getBlock().getNets(): if net.getSigType() == "POWER" or net.getSigType() == "GROUND": net.setSpecial() # Mark power/ground nets as special nets # Find existing power and ground nets or create if needed VDD_net = design.getBlock().findNet("VDD") VSS_net = design.getBlock().findNet("VSS") switched_power = None # No switched power domain in this design secondary = list() # No secondary power nets # Create VDD/VSS nets if they don't exist if VDD_net == None: VDD_net = odb.dbNet_create(design.getBlock(), "VDD") VDD_net.setSpecial() VDD_net.setSigType("POWER") if VSS_net == None: VSS_net = odb.dbNet_create(design.getBlock(), "VSS") VSS_net.setSpecial() VSS_net.setSigType("GROUND") # Connect power pins to global nets # Map standard VDD pins to power net for all instances design.getBlock().addGlobalConnect(region = None, instPattern = ".*", pinPattern = "^VDD$", net = VDD_net, do_connect = True) # Map peripheral domain VDD pins to power net design.getBlock().addGlobalConnect(region = None, instPattern = ".*", pinPattern = "^VDDPE$", net = VDD_net, do_connect = True) # Map core domain VDD pins to power net design.getBlock().addGlobalConnect(region = None, instPattern = ".*", pinPattern = "^VDDCE$", net = VDD_net, do_connect = True) # Map standard VSS pins to ground net design.getBlock().addGlobalConnect(region = None, instPattern = ".*", pinPattern = "^VSS$", net = VSS_net, do_connect = True) # Map VSS pins with 'E' suffix to ground net design.getBlock().addGlobalConnect(region = None, instPattern = ".*", pinPattern = "^VSSE$", net = VSS_net, do_connect = True) # Apply the global connections design.getBlock().globalConnect() # Configure power domains pdngen = design.getPdnGen() # Set core power domain with primary power/ground nets pdngen.setCoreDomain(power = VDD_net, switched_power = switched_power, ground = VSS_net, secondary = secondary) # Set via cut pitch to 0 μm pdn_cut_pitch = [design.micronToDBU(0) for i in range(2)] # Get routing layers for power ring connections to pads ring_connect_to_pad_layers = list() for layer in design.getTech().getDB().getTech().getLayers(): if layer.getType() == "ROUTING": ring_connect_to_pad_layers.append(layer) # Create power grid for standard cells domains = [pdngen.findDomain("Core")] # Set halo around macros for power grid routing halo = [design.micronToDBU(0) for i in range(4)] for domain in domains: # Create the main core grid structure pdngen.makeCoreGrid(domain = domain, name = "top", starts_with = pdn.GROUND, # Start with ground net pin_layers = [], generate_obstructions = [], powercell = None, powercontrol = None, powercontrolnetwork = "STAR") # Get metal layers for power grid implementation m1 = design.getTech().getDB().getTech().findLayer("metal1") m4 = design.getTech().getDB().getTech().findLayer("metal4") m7 = design.getTech().getDB().getTech().findLayer("metal7") m8 = design.getTech().getDB().getTech().findLayer("metal8") grid = pdngen.findGrid("top") for g in grid: # Create horizontal power straps on metal1 for standard cell power rail connections pdngen.makeFollowpin(grid = g, layer = m1, width = design.micronToDBU(0.07), # 0.07μm straps for standard cell rails extend = pdn.CORE) # Create power straps on metal4 with 1.2μm width and 6μm pitch pdngen.makeStrap(grid = g, layer = m4, width = design.micronToDBU(1.2), spacing = design.micronToDBU(1.2), pitch = design.micronToDBU(6), offset = design.micronToDBU(0), number_of_straps = 0, # Auto-calculate number of straps snap = False, starts_with = pdn.GRID, extend = pdn.CORE, nets = []) # Create power straps on metal7 with 1.4μm width and 10.8μm pitch pdngen.makeStrap(grid = g, layer = m7, width = design.micronToDBU(1.4), spacing = design.micronToDBU(1.4), pitch = design.micronToDBU(10.8), offset = design.micronToDBU(0), number_of_straps = 0, snap = False, starts_with = pdn.GRID, extend = pdn.CORE, nets = []) # Create power straps on metal7 with 1.4μm width and 10.8μm pitch pdngen.makeStrap(grid = g, layer = m8, width = design.micronToDBU(1.4), spacing = design.micronToDBU(1.4), pitch = design.micronToDBU(10.8), offset = design.micronToDBU(0), number_of_straps = 0, snap = False, starts_with = pdn.GRID, extend = pdn.BOUNDARY, nets = []) # Create via connections between power grid layers # Connect metal1 to metal4 pdngen.makeConnect(grid = g, layer0 = m1, layer1 = m4, cut_pitch_x = pdn_cut_pitch[0], cut_pitch_y = pdn_cut_pitch[1], vias = [], techvias = [], max_rows = 0, max_columns = 0, ongrid = [], split_cuts = dict(), dont_use_vias = "") # Connect metal4 to metal7 pdngen.makeConnect(grid = g, layer0 = m4, layer1 = m7, cut_pitch_x = pdn_cut_pitch[0], cut_pitch_y = pdn_cut_pitch[1], vias = [], techvias = [], max_rows = 0, max_columns = 0, ongrid = [], split_cuts = dict(), dont_use_vias = "") # Connect metal7 to metal8 pdngen.makeConnect(grid = g, layer0 = m7, layer1 = m8, cut_pitch_x = pdn_cut_pitch[0], cut_pitch_y = pdn_cut_pitch[1], vias = [], techvias = [], max_rows = 0, max_columns = 0, ongrid = [], split_cuts = dict(), dont_use_vias = "") # Create power grid for macro blocks # Define additional metal layers for macro connections macros = [inst for inst in design.getBlock().getInsts() if inst.getMaster().isBlock()] m5 = design.getTech().getDB().getTech().findLayer("metal5") m6 = design.getTech().getDB().getTech().findLayer("metal6") # Set PG ring config for macros macro_ring_width = [design.micronToDBU(1.5), design.micronToDBU(1.5)] macro_ring_spacing = [design.micronToDBU(1.5), design.micronToDBU(1.5)] macro_ring_core_offset = [design.micronToDBU(0) for i in range(4)] macro_ring_pad_offset = [design.micronToDBU(0) for i in range(4)] for i in range(len(macros)): # Create separate power grid for each macro instance for domain in domains: pdngen.makeInstanceGrid(domain = domain, name = "CORE_macro_grid_" + str(i), starts_with = pdn.GROUND, inst = macros[i], halo = halo, pg_pins_to_boundary = True, # Connect power/ground pins to boundary default_grid = False, generate_obstructions = [], is_bump = False) grid = pdngen.findGrid("CORE_macro_grid_" + str(i)) for g in grid: # Create power ring around macro using metal5 and metal6 pdngen.makeRing(grid = g, layer0 = m5, width0 = macro_ring_width[0], spacing0 = macro_ring_spacing[0], layer1 = m6, width1 = macro_ring_width[0], spacing1 = macro_ring_spacing[0], starts_with = pdn.GRID, offset = macro_ring_core_offset, pad_offset = macro_ring_pad_offset, extend = False, pad_pin_layers = macro_ring_connect_to_pad_layers, nets = []) # Create power straps on metal5 for macro connections pdngen.makeStrap(grid = g, layer = m5, width = design.micronToDBU(1.2), spacing = design.micronToDBU(1.2), pitch = design.micronToDBU(6), offset = design.micronToDBU(0), number_of_straps = 0, snap = True, # Snap to grid starts_with = pdn.GRID, extend = pdn.RINGS, nets = []) # Create power straps on metal6 for macro connections pdngen.makeStrap(grid = g, layer = m6, width = design.micronToDBU(1.2), spacing = design.micronToDBU(1.2), pitch = design.micronToDBU(6), offset = design.micronToDBU(0), number_of_straps = 0, snap = True, starts_with = pdn.GRID, extend = pdn.RINGS, nets = []) # Create via connections between macro power grid layers # Connect metal4 (from core grid) to metal5 (macro grid) pdngen.makeConnect(grid = g, layer0 = m4, layer1 = m5, cut_pitch_x = pdn_cut_pitch[0], cut_pitch_y = pdn_cut_pitch[1], vias = [], techvias = [], max_rows = 0, max_columns = 0, ongrid = [], split_cuts = dict(), dont_use_vias = "") # Connect metal5 to metal6 (macro grid layers) pdngen.makeConnect(grid = g, layer0 = m5, layer1 = m6, cut_pitch_x = pdn_cut_pitch[0], cut_pitch_y = pdn_cut_pitch[1], vias = [], techvias = [], max_rows = 0, max_columns = 0, ongrid = [], split_cuts = dict(), dont_use_vias = "") # Connect metal6 (macro grid) to metal7 (core grid) pdngen.makeConnect(grid = g, layer0 = m6, layer1 = m7, cut_pitch_x = pdn_cut_pitch[0], cut_pitch_y = pdn_cut_pitch[1], vias = [], techvias = [], max_rows = 0, max_columns = 0, ongrid = [], split_cuts = dict(), dont_use_vias = "") # Generate the final power delivery network pdngen.checkSetup() # Verify configuration pdngen.buildGrids(False) # Build the power grid pdngen.writeToDb(True, ) # Write power grid to the design database pdngen.resetShapes() # Reset temporary shapes # Configure and run clock tree synthesis design.evalTclString("set_propagated_clock [get_clocks {core_clock}]") # Set RC values for clock and signal nets design.evalTclString("set_wire_rc -clock -resistance 0.03574 -capacitance 0.07516") design.evalTclString("set_wire_rc -signal -resistance 0.03574 -capacitance 0.07516") cts = design.getTritonCts() parms = cts.getParms() parms.setWireSegmentUnit(20) # Configure clock buffers cts.setBufferList("BUF_X2") cts.setRootBuffer("BUF_X2") cts.setSinkBuffer("BUF_X2") cts.runTritonCts() # Run final detailed placement site = design.getBlock().getRows()[0].getSite() max_disp_x = int(design.micronToDBU(1) / site.getWidth()) max_disp_y = int(design.micronToDBU(3) / site.getHeight()) design.getOpendp().detailedPlacement(max_disp_x, max_disp_y, "", False) import openroad as ord # Insert filler cells db = ord.get_db() filler_masters = list() # filler cells' naming convention filler_cells_prefix = "FILLCELL_" for lib in db.getLibs(): for master in lib.getMasters(): if master.getType() == "CORE_SPACER": filler_masters.append(master) if len(filler_masters) == 0: print("no filler cells in library!") else: design.getOpendp().fillerPlacement(filler_masters = filler_masters, prefix = filler_cells_prefix, verbose = False) # Configure and run global routing # Set routing layer ranges for signal and clock nets signal_low_layer = design.getTech().getDB().getTech().findLayer("metal1").getRoutingLevel() signal_high_layer = design.getTech().getDB().getTech().findLayer("metal7").getRoutingLevel() clk_low_layer = design.getTech().getDB().getTech().findLayer("metal1").getRoutingLevel() clk_high_layer = design.getTech().getDB().getTech().findLayer("metal7").getRoutingLevel() grt = design.getGlobalRouter() grt.setMinRoutingLayer(signal_low_layer) grt.setMaxRoutingLayer(signal_high_layer) grt.setMinLayerForClock(clk_low_layer) grt.setMaxLayerForClock(clk_high_layer) grt.setAdjustment(0.5) grt.setVerbose(True) grt.globalRoute(True) # Write final DEF file design.writeDef("final.def") # Write final Verilog file design.evalTclString("write_verilog final.v") import drt # Configure and run detailed routing drter = design.getTritonRoute() params = drt.ParamStruct() params.outputMazeFile = "" params.outputDrcFile = "" params.outputCmapFile = "" params.outputGuideCoverageFile = "" params.dbProcessNode = "" params.enableViaGen = True params.drouteEndIter = 1 params.viaInPinBottomLayer = "" params.viaInPinTopLayer = "" params.orSeed = -1 params.orK = 0 params.bottomRoutingLayer = "metal1" params.topRoutingLayer = "metal7" params.verbose = 1 params.cleanPatches = True params.doPa = True params.singleStepDR = False params.minAccessPoints = 1 params.saveGuideUpdates = False drter.setParams(params) drter.main() import psm # Run static IR drop analysis psm_obj = design.getPDNSim() timing = Timing(design) source_types = [psm.GeneratedSourceType_FULL, psm.GeneratedSourceType_STRAPS, psm.GeneratedSourceType_BUMPS] # Analyze VDD power grid IR drop psm_obj.analyzePowerGrid(net = design.getBlock().findNet("VDD"), enable_em = False, corner = timing.getCorners()[0], use_prev_solution = False, em_file = "", error_file = "", voltage_source_file = "", voltage_file = "", source_type = source_types[2]) design.evalTclString("report_power")
# Run initial detailed placement site = design.getBlock().getRows()[0].getSite() # Allow 1um x-displacement and 3um y-displacement max_disp_x = int(design.micronToDBU(1)) max_disp_y = int(design.micronToDBU(3)) # Remove filler cells to be able to move the cells design.getOpendp().removeFillers() design.getOpendp().detailedPlacement(max_disp_x, max_disp_y, "", False) import pdn, odb # Configure power delivery network # Set up global power/ground connections for net in design.getBlock().getNets(): if net.getSigType() == "POWER" or net.getSigType() == "GROUND": net.setSpecial() VDD_net = design.getBlock().findNet("VDD") VSS_net = design.getBlock().findNet("VSS") switched_power = None secondary = list() # Create VDD/VSS nets if they don't exist if VDD_net == None: VDD_net = odb.dbNet_create(design.getBlock(), "VDD") VDD_net.setSpecial() VDD_net.setSigType("POWER") if VSS_net == None: VSS_net = odb.dbNet_create(design.getBlock(), "VSS") VSS_net.setSpecial() VSS_net.setSigType("GROUND") # Connect power pins to global nets design.getBlock().addGlobalConnect(region = None, instPattern = ".*", pinPattern = "^VDD$", net = VDD_net, do_connect = True) design.getBlock().addGlobalConnect(region = None, instPattern = ".*", pinPattern = "^VDDPE$", net = VDD_net, do_connect = True) design.getBlock().addGlobalConnect(region = None, instPattern = ".*", pinPattern = "^VDDCE$", net = VDD_net, do_connect = True) design.getBlock().addGlobalConnect(region = None, instPattern = ".*", pinPattern = "^VSS$", net = VSS_net, do_connect = True) design.getBlock().addGlobalConnect(region = None, instPattern = ".*", pinPattern = "^VSSE$", net = VSS_net, do_connect = True) design.getBlock().globalConnect() # Configure power domains pdngen = design.getPdnGen() pdngen.setCoreDomain(power = VDD_net, switched_power = switched_power, ground = VSS_net, secondary = secondary) # Configure power ring dimensions core_ring_width = [design.micronToDBU(2), design.micronToDBU(2)] core_ring_spacing = [design.micronToDBU(2), design.micronToDBU(2)] core_ring_core_offset = [design.micronToDBU(0) for i in range(4)] core_ring_pad_offset = [design.micronToDBU(0) for i in range(4)] pdn_cut_pitch = [design.micronToDBU(0) for i in range(2)] # Get routing layers for power ring connections ring_connect_to_pad_layers = list() for layer in design.getTech().getDB().getTech().getLayers(): if layer.getType() == "ROUTING": ring_connect_to_pad_layers.append(layer) # Create power grid for standard cells domains = [pdngen.findDomain("Core")] halo = [design.micronToDBU(0) for i in range(4)] for domain in domains: pdngen.makeCoreGrid(domain = domain, name = "top", starts_with = pdn.GROUND, pin_layers = [], generate_obstructions = [], powercell = None, powercontrol = None, powercontrolnetwork = "STAR") # Get metal layers for power grid m1 = design.getTech().getDB().getTech().findLayer("metal1") m4 = design.getTech().getDB().getTech().findLayer("metal4") m7 = design.getTech().getDB().getTech().findLayer("metal7") m8 = design.getTech().getDB().getTech().findLayer("metal8") grid = pdngen.findGrid("top") for g in grid: # Create power rings around core area pdngen.makeRing(grid = g, layer0 = m7, width0 = core_ring_width[0], spacing0 = core_ring_spacing[0], layer1 = m8, width1 = core_ring_width[0], spacing1 = core_ring_spacing[0], starts_with = pdn.GRID, offset = core_ring_core_offset, pad_offset = core_ring_pad_offset, extend = False, pad_pin_layers = ring_connect_to_pad_layers, nets = [], allow_out_of_die = True) # Create horizontal power straps on metal1 for standard cell connections pdngen.makeFollowpin(grid = g, layer = m1, width = design.micronToDBU(0.07), extend = pdn.CORE) # Create vertical power straps on metal4 and metal7 pdngen.makeStrap(grid = g, layer = m4, width = design.micronToDBU(1.2), spacing = design.micronToDBU(1.2), pitch = design.micronToDBU(6), offset = design.micronToDBU(0), number_of_straps = 0, snap = False, starts_with = pdn.GRID, extend = pdn.CORE, nets = []) pdngen.makeStrap(grid = g, layer = m7, width = design.micronToDBU(1.4), spacing = design.micronToDBU(1.4), pitch = design.micronToDBU(10.8), offset = design.micronToDBU(0), number_of_straps = 0, snap = False, starts_with = pdn.GRID, extend = pdn.RINGS, nets = []) pdngen.makeStrap(grid = g, layer = m8, width = design.micronToDBU(1.4), spacing = design.micronToDBU(1.4), pitch = design.micronToDBU(10.8), offset = design.micronToDBU(0), number_of_straps = 0, snap = False, starts_with = pdn.GRID, extend = pdn.BOUNDARY, nets = []) # Create via connections between power grid layers pdngen.makeConnect(grid = g, layer0 = m1, layer1 = m4, cut_pitch_x = pdn_cut_pitch[0], cut_pitch_y = pdn_cut_pitch[1], vias = [], techvias = [], max_rows = 0, max_columns = 0, ongrid = [], split_cuts = dict(), dont_use_vias = "") pdngen.makeConnect(grid = g, layer0 = m4, layer1 = m7, cut_pitch_x = pdn_cut_pitch[0], cut_pitch_y = pdn_cut_pitch[1], vias = [], techvias = [], max_rows = 0, max_columns = 0, ongrid = [], split_cuts = dict(), dont_use_vias = "") pdngen.makeConnect(grid = g, layer0 = m7, layer1 = m8, cut_pitch_x = pdn_cut_pitch[0], cut_pitch_y = pdn_cut_pitch[1], vias = [], techvias = [], max_rows = 0, max_columns = 0, ongrid = [], split_cuts = dict(), dont_use_vias = "") # Create power grid for macro blocks macros = [inst for inst in design.getBlock().getInsts() if inst.getMaster().isBlock()] m5 = design.getTech().getDB().getTech().findLayer("metal5") m6 = design.getTech().getDB().getTech().findLayer("metal6") for i in range(len(macros)): # Create power grid for each macro for domain in domains: pdngen.makeInstanceGrid(domain = domain, name = "CORE_macro_grid_" + str(i), starts_with = pdn.GROUND, inst = macros[i], halo = halo, pg_pins_to_boundary = True, default_grid = False, generate_obstructions = [], is_bump = False) grid = pdngen.findGrid("CORE_macro_grid_" + str(i)) for g in grid: # Create power straps on metal5 and metal6 for macro connections pdngen.makeStrap(grid = g, layer = m5, width = design.micronToDBU(1.2), spacing = design.micronToDBU(1.2), pitch = design.micronToDBU(6), offset = design.micronToDBU(0), number_of_straps = 0, snap = True, starts_with = pdn.GRID, extend = pdn.CORE, nets = []) pdngen.makeStrap(grid = g, layer = m6, width = design.micronToDBU(1.2), spacing = design.micronToDBU(1.2), pitch = design.micronToDBU(6), offset = design.micronToDBU(0), number_of_straps = 0, snap = True, starts_with = pdn.GRID, extend = pdn.CORE, nets = []) # Create via connections between macro power grid layers pdngen.makeConnect(grid = g, layer0 = m4, layer1 = m5, cut_pitch_x = pdn_cut_pitch[0], cut_pitch_y = pdn_cut_pitch[1], vias = [], techvias = [], max_rows = 0, max_columns = 0, ongrid = [], split_cuts = dict(), dont_use_vias = "") pdngen.makeConnect(grid = g, layer0 = m5, layer1 = m6, cut_pitch_x = pdn_cut_pitch[0], cut_pitch_y = pdn_cut_pitch[1], vias = [], techvias = [], max_rows = 0, max_columns = 0, ongrid = [], split_cuts = dict(), dont_use_vias = "") pdngen.makeConnect(grid = g, layer0 = m6, layer1 = m7, cut_pitch_x = pdn_cut_pitch[0], cut_pitch_y = pdn_cut_pitch[1], vias = [], techvias = [], max_rows = 0, max_columns = 0, ongrid = [], split_cuts = dict(), dont_use_vias = "") # Verify and build power grid pdngen.checkSetup() pdngen.buildGrids(False) pdngen.writeToDb(True, ) pdngen.resetShapes() # Configure and run clock tree synthesis design.evalTclString("set_propagated_clock [get_clocks {core_clock}]") # Set RC values for clock and signal nets design.evalTclString("set_wire_rc -clock -resistance 0.03574 -capacitance 0.07516") design.evalTclString("set_wire_rc -signal -resistance 0.03574 -capacitance 0.07516") cts = design.getTritonCts() parms = cts.getParms() parms.setWireSegmentUnit(20) # Configure clock buffers cts.setBufferList("BUF_X2") cts.setRootBuffer("BUF_X2") cts.setSinkBuffer("BUF_X2") cts.runTritonCts() # Run final detailed placement site = design.getBlock().getRows()[0].getSite() max_disp_x = int(design.micronToDBU(1) / site.getWidth()) max_disp_y = int(design.micronToDBU(3) / site.getHeight()) design.getOpendp().detailedPlacement(max_disp_x, max_disp_y, "", False) import openroad as ord # Insert filler cells db = ord.get_db() filler_masters = list() # filler cells' naming convention filler_cells_prefix = "FILLCELL_" for lib in db.getLibs(): for master in lib.getMasters(): if master.getType() == "CORE_SPACER": filler_masters.append(master) if len(filler_masters) == 0: print("no filler cells in library!") else: design.getOpendp().fillerPlacement(filler_masters = filler_masters, prefix = filler_cells_prefix, verbose = False) # Write final odb file design.writeDb("final.odb")
import pdn, odb # Configure power delivery network # Set up global power/ground connections for net in design.getBlock().getNets(): if net.getSigType() == "POWER" or net.getSigType() == "GROUND": net.setSpecial() # Mark power/ground nets as special nets # Find existing power and ground nets or create if needed VDD_net = design.getBlock().findNet("VDD") VSS_net = design.getBlock().findNet("VSS") switched_power = None # No switched power domain in this design secondary = list() # No secondary power nets # Create VDD/VSS nets if they don't exist if VDD_net == None: VDD_net = odb.dbNet_create(design.getBlock(), "VDD") VDD_net.setSpecial() VDD_net.setSigType("POWER") if VSS_net == None: VSS_net = odb.dbNet_create(design.getBlock(), "VSS") VSS_net.setSpecial() VSS_net.setSigType("GROUND") # Connect power pins to global nets # Map standard VDD pins to power net for all instances design.getBlock().addGlobalConnect(region = None, instPattern = ".*", pinPattern = "^VDD$", net = VDD_net, do_connect = True) # Map peripheral domain VDD pins to power net design.getBlock().addGlobalConnect(region = None, instPattern = ".*", pinPattern = "^VDDPE$", net = VDD_net, do_connect = True) # Map core domain VDD pins to power net design.getBlock().addGlobalConnect(region = None, instPattern = ".*", pinPattern = "^VDDCE$", net = VDD_net, do_connect = True) # Map standard VSS pins to ground net design.getBlock().addGlobalConnect(region = None, instPattern = ".*", pinPattern = "^VSS$", net = VSS_net, do_connect = True) # Map VSS pins with 'E' suffix to ground net design.getBlock().addGlobalConnect(region = None, instPattern = ".*", pinPattern = "^VSSE$", net = VSS_net, do_connect = True) # Apply the global connections design.getBlock().globalConnect() # Configure power domains pdngen = design.getPdnGen() # Set core power domain with primary power/ground nets pdngen.setCoreDomain(power = VDD_net, switched_power = switched_power, ground = VSS_net, secondary = secondary) # Configure power ring dimensions # Set core ring's width and spacing config to 2 μm core_ring_width = [design.micronToDBU(2), design.micronToDBU(2)] core_ring_spacing = [design.micronToDBU(2), design.micronToDBU(2)] # Set core ring's offset to 0 μm (no offset from core boundary) core_ring_core_offset = [design.micronToDBU(0) for i in range(4)] core_ring_pad_offset = [design.micronToDBU(0) for i in range(4)] # Set via cut pitch to 0 μm pdn_cut_pitch = [design.micronToDBU(0) for i in range(2)] # Get routing layers for power ring connections to pads ring_connect_to_pad_layers = list() for layer in design.getTech().getDB().getTech().getLayers(): if layer.getType() == "ROUTING": ring_connect_to_pad_layers.append(layer) # Create power grid for standard cells domains = [pdngen.findDomain("Core")] # Set halo around macros for power grid routing halo = [design.micronToDBU(0) for i in range(4)] for domain in domains: # Create the main core grid structure pdngen.makeCoreGrid(domain = domain, name = "top", starts_with = pdn.GROUND, # Start with ground net pin_layers = [], generate_obstructions = [], powercell = None, powercontrol = None, powercontrolnetwork = "STAR") # Get metal layers for power grid implementation m1 = design.getTech().getDB().getTech().findLayer("metal1") m4 = design.getTech().getDB().getTech().findLayer("metal4") m7 = design.getTech().getDB().getTech().findLayer("metal7") m8 = design.getTech().getDB().getTech().findLayer("metal8") grid = pdngen.findGrid("top") for g in grid: # Create power rings around core area using metal7 and metal8 pdngen.makeRing(grid = g, layer0 = m7, width0 = core_ring_width[0], spacing0 = core_ring_spacing[0], layer1 = m8, width1 = core_ring_width[0], spacing1 = core_ring_spacing[0], starts_with = pdn.GRID, offset = core_ring_core_offset, pad_offset = core_ring_pad_offset, extend = False, pad_pin_layers = ring_connect_to_pad_layers, nets = [], allow_out_of_die = True) # Create horizontal power straps on metal1 for standard cell power rail connections pdngen.makeFollowpin(grid = g, layer = m1, width = design.micronToDBU(0.07), # 0.07μm straps for standard cell rails extend = pdn.CORE) # Create power straps on metal4 with 1.2μm width and 6μm pitch pdngen.makeStrap(grid = g, layer = m4, width = design.micronToDBU(1.2), spacing = design.micronToDBU(1.2), pitch = design.micronToDBU(6), offset = design.micronToDBU(0), number_of_straps = 0, # Auto-calculate number of straps snap = False, starts_with = pdn.GRID, extend = pdn.CORE, nets = []) # Create power straps on metal7 with 1.4μm width and 10.8μm pitch pdngen.makeStrap(grid = g, layer = m7, width = design.micronToDBU(1.4), spacing = design.micronToDBU(1.4), pitch = design.micronToDBU(10.8), offset = design.micronToDBU(0), number_of_straps = 0, snap = False, starts_with = pdn.GRID, extend = pdn.RINGS, # Extend to the power rings nets = []) # Create power straps on metal7 with 1.4μm width and 10.8μm pitch pdngen.makeStrap(grid = g, layer = m8, width = design.micronToDBU(1.4), spacing = design.micronToDBU(1.4), pitch = design.micronToDBU(10.8), offset = design.micronToDBU(0), number_of_straps = 0, snap = False, starts_with = pdn.GRID, extend = pdn.BOUNDARY, # Extend to the power rings nets = []) # Create via connections between power grid layers # Connect metal1 to metal4 pdngen.makeConnect(grid = g, layer0 = m1, layer1 = m4, cut_pitch_x = pdn_cut_pitch[0], cut_pitch_y = pdn_cut_pitch[1], vias = [], techvias = [], max_rows = 0, max_columns = 0, ongrid = [], split_cuts = dict(), dont_use_vias = "") # Connect metal4 to metal7 pdngen.makeConnect(grid = g, layer0 = m4, layer1 = m7, cut_pitch_x = pdn_cut_pitch[0], cut_pitch_y = pdn_cut_pitch[1], vias = [], techvias = [], max_rows = 0, max_columns = 0, ongrid = [], split_cuts = dict(), dont_use_vias = "") # Connect metal7 to metal8 (for ring connections) pdngen.makeConnect(grid = g, layer0 = m7, layer1 = m8, cut_pitch_x = pdn_cut_pitch[0], cut_pitch_y = pdn_cut_pitch[1], vias = [], techvias = [], max_rows = 0, max_columns = 0, ongrid = [], split_cuts = dict(), dont_use_vias = "") # Create power grid for macro blocks # Define additional metal layers for macro connections macros = [inst for inst in design.getBlock().getInsts() if inst.getMaster().isBlock()] m5 = design.getTech().getDB().getTech().findLayer("metal5") m6 = design.getTech().getDB().getTech().findLayer("metal6") # Set PG ring config for macros macro_ring_width = [design.micronToDBU(1.5), design.micronToDBU(1.5)] macro_ring_spacing = [design.micronToDBU(1.5), design.micronToDBU(1.5)] macro_ring_core_offset = [design.micronToDBU(0) for i in range(4)] macro_ring_pad_offset = [design.micronToDBU(0) for i in range(4)] for i in range(len(macros)): # Create separate power grid for each macro instance for domain in domains: pdngen.makeInstanceGrid(domain = domain, name = "CORE_macro_grid_" + str(i), starts_with = pdn.GROUND, inst = macros[i], halo = halo, pg_pins_to_boundary = True, # Connect power/ground pins to boundary default_grid = False, generate_obstructions = [], is_bump = False) grid = pdngen.findGrid("CORE_macro_grid_" + str(i)) for g in grid: # Create power ring around macro using metal5 and metal6 pdngen.makeRing(grid = g, layer0 = m5, width0 = macro_ring_width[0], spacing0 = macro_ring_spacing[0], layer1 = m6, width1 = macro_ring_width[0], spacing1 = macro_ring_spacing[0], starts_with = pdn.GRID, offset = macro_ring_core_offset, pad_offset = macro_ring_pad_offset, extend = False, pad_pin_layers = macro_ring_connect_to_pad_layers, nets = []) # Create power straps on metal5 for macro connections pdngen.makeStrap(grid = g, layer = m5, width = design.micronToDBU(1.2), spacing = design.micronToDBU(1.2), pitch = design.micronToDBU(6), offset = design.micronToDBU(0), number_of_straps = 0, snap = True, # Snap to grid starts_with = pdn.GRID, extend = pdn.RINGS, nets = []) # Create power straps on metal6 for macro connections pdngen.makeStrap(grid = g, layer = m6, width = design.micronToDBU(1.2), spacing = design.micronToDBU(1.2), pitch = design.micronToDBU(6), offset = design.micronToDBU(0), number_of_straps = 0, snap = True, starts_with = pdn.GRID, extend = pdn.RINGS, nets = []) # Create via connections between macro power grid layers # Connect metal4 (from core grid) to metal5 (macro grid) pdngen.makeConnect(grid = g, layer0 = m4, layer1 = m5, cut_pitch_x = pdn_cut_pitch[0], cut_pitch_y = pdn_cut_pitch[1], vias = [], techvias = [], max_rows = 0, max_columns = 0, ongrid = [], split_cuts = dict(), dont_use_vias = "") # Connect metal5 to metal6 (macro grid layers) pdngen.makeConnect(grid = g, layer0 = m5, layer1 = m6, cut_pitch_x = pdn_cut_pitch[0], cut_pitch_y = pdn_cut_pitch[1], vias = [], techvias = [], max_rows = 0, max_columns = 0, ongrid = [], split_cuts = dict(), dont_use_vias = "") # Connect metal6 (macro grid) to metal7 (core grid) pdngen.makeConnect(grid = g, layer0 = m6, layer1 = m7, cut_pitch_x = pdn_cut_pitch[0], cut_pitch_y = pdn_cut_pitch[1], vias = [], techvias = [], max_rows = 0, max_columns = 0, ongrid = [], split_cuts = dict(), dont_use_vias = "") # Generate the final power delivery network pdngen.checkSetup() # Verify configuration pdngen.buildGrids(False) # Build the power grid pdngen.writeToDb(True, ) # Write power grid to the design database pdngen.resetShapes() # Reset temporary shapes # Configure and run clock tree synthesis design.evalTclString("set_propagated_clock [get_clocks {core_clock}]") # Set RC values for clock and signal nets design.evalTclString("set_wire_rc -clock -resistance 0.03574 -capacitance 0.07516") design.evalTclString("set_wire_rc -signal -resistance 0.03574 -capacitance 0.07516") cts = design.getTritonCts() parms = cts.getParms() parms.setWireSegmentUnit(20) # Configure clock buffers cts.setBufferList("BUF_X2") cts.setRootBuffer("BUF_X2") cts.setSinkBuffer("BUF_X2") cts.runTritonCts() # Run final detailed placement site = design.getBlock().getRows()[0].getSite() max_disp_x = int(design.micronToDBU(1) / site.getWidth()) max_disp_y = int(design.micronToDBU(3) / site.getHeight()) design.getOpendp().detailedPlacement(max_disp_x, max_disp_y, "", False) import openroad as ord # Insert filler cells db = ord.get_db() filler_masters = list() # filler cells' naming convention filler_cells_prefix = "FILLCELL_" for lib in db.getLibs(): for master in lib.getMasters(): if master.getType() == "CORE_SPACER": filler_masters.append(master) if len(filler_masters) == 0: print("no filler cells in library!") else: design.getOpendp().fillerPlacement(filler_masters = filler_masters, prefix = filler_cells_prefix, verbose = False) # Configure and run global routing # Set routing layer ranges for signal and clock nets signal_low_layer = design.getTech().getDB().getTech().findLayer("metal1").getRoutingLevel() signal_high_layer = design.getTech().getDB().getTech().findLayer("metal7").getRoutingLevel() clk_low_layer = design.getTech().getDB().getTech().findLayer("metal1").getRoutingLevel() clk_high_layer = design.getTech().getDB().getTech().findLayer("metal7").getRoutingLevel() grt = design.getGlobalRouter() grt.setMinRoutingLayer(signal_low_layer) grt.setMaxRoutingLayer(signal_high_layer) grt.setMinLayerForClock(clk_low_layer) grt.setMaxLayerForClock(clk_high_layer) grt.setAdjustment(0.5) grt.setVerbose(True) grt.globalRoute(True) import drt # Configure and run detailed routing drter = design.getTritonRoute() params = drt.ParamStruct() params.outputMazeFile = "" params.outputDrcFile = "" params.outputCmapFile = "" params.outputGuideCoverageFile = "" params.dbProcessNode = "" params.enableViaGen = True params.drouteEndIter = 1 params.viaInPinBottomLayer = "" params.viaInPinTopLayer = "" params.orSeed = -1 params.orK = 0 params.bottomRoutingLayer = "metal1" params.topRoutingLayer = "metal7" params.verbose = 1 params.cleanPatches = True params.doPa = True params.singleStepDR = False params.minAccessPoints = 1 params.saveGuideUpdates = False drter.setParams(params) drter.main() # Write final DEF file design.writeDef("final.def")
# Configure and run global routing # Set routing layer ranges for signal and clock nets signal_low_layer = design.getTech().getDB().getTech().findLayer("metal1").getRoutingLevel() signal_high_layer = design.getTech().getDB().getTech().findLayer("metal7").getRoutingLevel() clk_low_layer = design.getTech().getDB().getTech().findLayer("metal1").getRoutingLevel() clk_high_layer = design.getTech().getDB().getTech().findLayer("metal7").getRoutingLevel() grt = design.getGlobalRouter() grt.setMinRoutingLayer(signal_low_layer) grt.setMaxRoutingLayer(signal_high_layer) grt.setMinLayerForClock(clk_low_layer) grt.setMaxLayerForClock(clk_high_layer) grt.setAdjustment(0.5) grt.setVerbose(True) grt.globalRoute(True) import drt # Configure and run detailed routing drter = design.getTritonRoute() params = drt.ParamStruct() params.outputMazeFile = "" params.outputDrcFile = "" params.outputCmapFile = "" params.outputGuideCoverageFile = "" params.dbProcessNode = "" params.enableViaGen = True params.drouteEndIter = 1 params.viaInPinBottomLayer = "" params.viaInPinTopLayer = "" params.orSeed = -1 params.orK = 0 params.bottomRoutingLayer = "metal1" params.topRoutingLayer = "metal7" params.verbose = 1 params.cleanPatches = True params.doPa = True params.singleStepDR = False params.minAccessPoints = 1 params.saveGuideUpdates = False drter.setParams(params) drter.main() # Write final DEF file design.writeDef("final.def") # Write final Verilog file design.evalTclString("write_verilog final.v") # Write final odb file design.writeDb("final.odb")
from openroad import Tech, Design, Timing from pathlib import Path # Initialize OpenROAD objects and read technology files tech = Tech() # Set paths to library and design files libDir = Path("../Design/nangate45/lib") lefDir = Path("../Design/nangate45/lef") designDir = Path("../Design/") # Read all liberty (.lib) and LEF files from the library directories libFiles = libDir.glob("*.lib") techLefFiles = lefDir.glob("*.tech.lef") lefFiles = lefDir.glob('*.lef') # Load liberty timing libraries for libFile in libFiles: tech.readLiberty(libFile.as_posix()) # Load technology and cell LEF files for techLefFile in techLefFiles: tech.readLef(techLefFile.as_posix()) for lefFile in lefFiles: tech.readLef(lefFile.as_posix()) # Create design and read Verilog netlist design = Design(tech) odbFile = designDir/str("2_floorplan.odb") design.readDb(odbFile.as_posix()) # Configure and run I/O pin placement params = design.getIOPlacer().getParameters() params.setRandSeed(42) params.setMinDistanceInTracks(False) params.setMinDistance(design.micronToDBU(0)) params.setCornerAvoidance(design.micronToDBU(0)) # Place I/O pins on metal8 (horizontal) and metal9 (vertical) layers design.getIOPlacer().addHorLayer(design.getTech().getDB().getTech().findLayer("metal8")) design.getIOPlacer().addVerLayer(design.getTech().getDB().getTech().findLayer("metal9")) IOPlacer_random_mode = True design.getIOPlacer().runAnnealing(IOPlacer_random_mode) # Place macro blocks if present macros = [inst for inst in design.getBlock().getInsts() if inst.getMaster().isBlock()] if len(macros) > 0: mpl = design.getMacroPlacer() block = design.getBlock() core = block.getCoreArea() mpl.place( num_threads = 64, max_num_macro = len(macros)//8, min_num_macro = 0, max_num_inst = 0, min_num_inst = 0, tolerance = 0.1, max_num_level = 2, coarsening_ratio = 10.0, large_net_threshold = 50, signature_net_threshold = 50, halo_width = 2.0, halo_height = 2.0, fence_lx = block.dbuToMicrons(core.xMin()), fence_ly = block.dbuToMicrons(core.yMin()), fence_ux = block.dbuToMicrons(core.xMax()), fence_uy = block.dbuToMicrons(core.yMax()), area_weight = 0.1, outline_weight = 100.0, wirelength_weight = 100.0, guidance_weight = 10.0, fence_weight = 10.0, boundary_weight = 50.0, notch_weight = 10.0, macro_blockage_weight = 10.0, pin_access_th = 0.0, target_util = 0.25, target_dead_space = 0.05, min_ar = 0.33, snap_layer = 4, bus_planning_flag = False, report_directory = "" ) # Configure and run global placement gpl = design.getReplace() gpl.setTimingDrivenMode(False) gpl.setRoutabilityDrivenMode(True) gpl.setUniformTargetDensityMode(True) # Limit initial placement iterations and set density penalty gpl.setInitialPlaceMaxIter(10) gpl.setInitDensityPenalityFactor(0.05) gpl.doInitialPlace(threads = 4) gpl.doNesterovPlace(threads = 4) gpl.reset() # Run initial detailed placement site = design.getBlock().getRows()[0].getSite() # Allow 1um x-displacement and 3um y-displacement max_disp_x = int(design.micronToDBU(1)) max_disp_y = int(design.micronToDBU(3)) # Remove filler cells to be able to move the cells design.getOpendp().removeFillers() design.getOpendp().detailedPlacement(max_disp_x, max_disp_y, "", False) import pdn, odb # Configure power delivery network # Set up global power/ground connections for net in design.getBlock().getNets(): if net.getSigType() == "POWER" or net.getSigType() == "GROUND": net.setSpecial() # Mark power/ground nets as special nets # Find existing power and ground nets or create if needed VDD_net = design.getBlock().findNet("VDD") VSS_net = design.getBlock().findNet("VSS") switched_power = None # No switched power domain in this design secondary = list() # No secondary power nets # Create VDD/VSS nets if they don't exist if VDD_net == None: VDD_net = odb.dbNet_create(design.getBlock(), "VDD") VDD_net.setSpecial() VDD_net.setSigType("POWER") if VSS_net == None: VSS_net = odb.dbNet_create(design.getBlock(), "VSS") VSS_net.setSpecial() VSS_net.setSigType("GROUND") # Connect power pins to global nets # Map standard VDD pins to power net for all instances design.getBlock().addGlobalConnect(region = None, instPattern = ".*", pinPattern = "^VDD$", net = VDD_net, do_connect = True) # Map peripheral domain VDD pins to power net design.getBlock().addGlobalConnect(region = None, instPattern = ".*", pinPattern = "^VDDPE$", net = VDD_net, do_connect = True) # Map core domain VDD pins to power net design.getBlock().addGlobalConnect(region = None, instPattern = ".*", pinPattern = "^VDDCE$", net = VDD_net, do_connect = True) # Map standard VSS pins to ground net design.getBlock().addGlobalConnect(region = None, instPattern = ".*", pinPattern = "^VSS$", net = VSS_net, do_connect = True) # Map VSS pins with 'E' suffix to ground net design.getBlock().addGlobalConnect(region = None, instPattern = ".*", pinPattern = "^VSSE$", net = VSS_net, do_connect = True) # Apply the global connections design.getBlock().globalConnect() # Configure power domains pdngen = design.getPdnGen() # Set core power domain with primary power/ground nets pdngen.setCoreDomain(power = VDD_net, switched_power = switched_power, ground = VSS_net, secondary = secondary) # Set via cut pitch to 0 μm pdn_cut_pitch = [design.micronToDBU(0) for i in range(2)] # Get routing layers for power ring connections to pads ring_connect_to_pad_layers = list() for layer in design.getTech().getDB().getTech().getLayers(): if layer.getType() == "ROUTING": ring_connect_to_pad_layers.append(layer) # Create power grid for standard cells domains = [pdngen.findDomain("Core")] # Set halo around macros for power grid routing halo = [design.micronToDBU(0) for i in range(4)] for domain in domains: # Create the main core grid structure pdngen.makeCoreGrid(domain = domain, name = "top", starts_with = pdn.GROUND, # Start with ground net pin_layers = [], generate_obstructions = [], powercell = None, powercontrol = None, powercontrolnetwork = "STAR") # Get metal layers for power grid implementation m1 = design.getTech().getDB().getTech().findLayer("metal1") m4 = design.getTech().getDB().getTech().findLayer("metal4") m7 = design.getTech().getDB().getTech().findLayer("metal7") m8 = design.getTech().getDB().getTech().findLayer("metal8") grid = pdngen.findGrid("top") for g in grid: # Create horizontal power straps on metal1 for standard cell power rail connections pdngen.makeFollowpin(grid = g, layer = m1, width = design.micronToDBU(0.07), # 0.07μm straps for standard cell rails extend = pdn.CORE) # Create power straps on metal4 with 1.2μm width and 6μm pitch pdngen.makeStrap(grid = g, layer = m4, width = design.micronToDBU(1.2), spacing = design.micronToDBU(1.2), pitch = design.micronToDBU(6), offset = design.micronToDBU(0), number_of_straps = 0, # Auto-calculate number of straps snap = False, starts_with = pdn.GRID, extend = pdn.CORE, nets = []) # Create power straps on metal7 with 1.4μm width and 10.8μm pitch pdngen.makeStrap(grid = g, layer = m7, width = design.micronToDBU(1.4), spacing = design.micronToDBU(1.4), pitch = design.micronToDBU(10.8), offset = design.micronToDBU(0), number_of_straps = 0, snap = False, starts_with = pdn.GRID, extend = pdn.CORE, nets = []) # Create power straps on metal7 with 1.4μm width and 10.8μm pitch pdngen.makeStrap(grid = g, layer = m8, width = design.micronToDBU(1.4), spacing = design.micronToDBU(1.4), pitch = design.micronToDBU(10.8), offset = design.micronToDBU(0), number_of_straps = 0, snap = False, starts_with = pdn.GRID, extend = pdn.BOUNDARY, nets = []) # Create via connections between power grid layers # Connect metal1 to metal4 pdngen.makeConnect(grid = g, layer0 = m1, layer1 = m4, cut_pitch_x = pdn_cut_pitch[0], cut_pitch_y = pdn_cut_pitch[1], vias = [], techvias = [], max_rows = 0, max_columns = 0, ongrid = [], split_cuts = dict(), dont_use_vias = "") # Connect metal4 to metal7 pdngen.makeConnect(grid = g, layer0 = m4, layer1 = m7, cut_pitch_x = pdn_cut_pitch[0], cut_pitch_y = pdn_cut_pitch[1], vias = [], techvias = [], max_rows = 0, max_columns = 0, ongrid = [], split_cuts = dict(), dont_use_vias = "") # Connect metal7 to metal8 pdngen.makeConnect(grid = g, layer0 = m7, layer1 = m8, cut_pitch_x = pdn_cut_pitch[0], cut_pitch_y = pdn_cut_pitch[1], vias = [], techvias = [], max_rows = 0, max_columns = 0, ongrid = [], split_cuts = dict(), dont_use_vias = "") # Create power grid for macro blocks # Define additional metal layers for macro connections macros = [inst for inst in design.getBlock().getInsts() if inst.getMaster().isBlock()] m5 = design.getTech().getDB().getTech().findLayer("metal5") m6 = design.getTech().getDB().getTech().findLayer("metal6") # Set PG ring config for macros macro_ring_width = [design.micronToDBU(1.5), design.micronToDBU(1.5)] macro_ring_spacing = [design.micronToDBU(1.5), design.micronToDBU(1.5)] macro_ring_core_offset = [design.micronToDBU(0) for i in range(4)] macro_ring_pad_offset = [design.micronToDBU(0) for i in range(4)] for i in range(len(macros)): # Create separate power grid for each macro instance for domain in domains: pdngen.makeInstanceGrid(domain = domain, name = "CORE_macro_grid_" + str(i), starts_with = pdn.GROUND, inst = macros[i], halo = halo, pg_pins_to_boundary = True, # Connect power/ground pins to boundary default_grid = False, generate_obstructions = [], is_bump = False) grid = pdngen.findGrid("CORE_macro_grid_" + str(i)) for g in grid: # Create power ring around macro using metal5 and metal6 pdngen.makeRing(grid = g, layer0 = m5, width0 = macro_ring_width[0], spacing0 = macro_ring_spacing[0], layer1 = m6, width1 = macro_ring_width[0], spacing1 = macro_ring_spacing[0], starts_with = pdn.GRID, offset = macro_ring_core_offset, pad_offset = macro_ring_pad_offset, extend = False, pad_pin_layers = macro_ring_connect_to_pad_layers, nets = []) # Create power straps on metal5 for macro connections pdngen.makeStrap(grid = g, layer = m5, width = design.micronToDBU(1.2), spacing = design.micronToDBU(1.2), pitch = design.micronToDBU(6), offset = design.micronToDBU(0), number_of_straps = 0, snap = True, # Snap to grid starts_with = pdn.GRID, extend = pdn.RINGS, nets = []) # Create power straps on metal6 for macro connections pdngen.makeStrap(grid = g, layer = m6, width = design.micronToDBU(1.2), spacing = design.micronToDBU(1.2), pitch = design.micronToDBU(6), offset = design.micronToDBU(0), number_of_straps = 0, snap = True, starts_with = pdn.GRID, extend = pdn.RINGS, nets = []) # Create via connections between macro power grid layers # Connect metal4 (from core grid) to metal5 (macro grid) pdngen.makeConnect(grid = g, layer0 = m4, layer1 = m5, cut_pitch_x = pdn_cut_pitch[0], cut_pitch_y = pdn_cut_pitch[1], vias = [], techvias = [], max_rows = 0, max_columns = 0, ongrid = [], split_cuts = dict(), dont_use_vias = "") # Connect metal5 to metal6 (macro grid layers) pdngen.makeConnect(grid = g, layer0 = m5, layer1 = m6, cut_pitch_x = pdn_cut_pitch[0], cut_pitch_y = pdn_cut_pitch[1], vias = [], techvias = [], max_rows = 0, max_columns = 0, ongrid = [], split_cuts = dict(), dont_use_vias = "") # Connect metal6 (macro grid) to metal7 (core grid) pdngen.makeConnect(grid = g, layer0 = m6, layer1 = m7, cut_pitch_x = pdn_cut_pitch[0], cut_pitch_y = pdn_cut_pitch[1], vias = [], techvias = [], max_rows = 0, max_columns = 0, ongrid = [], split_cuts = dict(), dont_use_vias = "") # Generate the final power delivery network pdngen.checkSetup() # Verify configuration pdngen.buildGrids(False) # Build the power grid pdngen.writeToDb(True, ) # Write power grid to the design database pdngen.resetShapes() # Reset temporary shapes # Configure and run clock tree synthesis design.evalTclString("set_propagated_clock [get_clocks {core_clock}]") # Set RC values for clock and signal nets design.evalTclString("set_wire_rc -clock -resistance 0.03574 -capacitance 0.07516") design.evalTclString("set_wire_rc -signal -resistance 0.03574 -capacitance 0.07516") cts = design.getTritonCts() parms = cts.getParms() parms.setWireSegmentUnit(20) # Configure clock buffers cts.setBufferList("BUF_X2") cts.setRootBuffer("BUF_X2") cts.setSinkBuffer("BUF_X2") cts.runTritonCts() # Run final detailed placement site = design.getBlock().getRows()[0].getSite() max_disp_x = int(design.micronToDBU(1) / site.getWidth()) max_disp_y = int(design.micronToDBU(3) / site.getHeight()) design.getOpendp().detailedPlacement(max_disp_x, max_disp_y, "", False) import openroad as ord # Insert filler cells db = ord.get_db() filler_masters = list() # filler cells' naming convention filler_cells_prefix = "FILLCELL_" for lib in db.getLibs(): for master in lib.getMasters(): if master.getType() == "CORE_SPACER": filler_masters.append(master) if len(filler_masters) == 0: print("no filler cells in library!") else: design.getOpendp().fillerPlacement(filler_masters = filler_masters, prefix = filler_cells_prefix, verbose = False) # Configure and run global routing # Set routing layer ranges for signal and clock nets signal_low_layer = design.getTech().getDB().getTech().findLayer("metal1").getRoutingLevel() signal_high_layer = design.getTech().getDB().getTech().findLayer("metal7").getRoutingLevel() clk_low_layer = design.getTech().getDB().getTech().findLayer("metal1").getRoutingLevel() clk_high_layer = design.getTech().getDB().getTech().findLayer("metal7").getRoutingLevel() grt = design.getGlobalRouter() grt.setMinRoutingLayer(signal_low_layer) grt.setMaxRoutingLayer(signal_high_layer) grt.setMinLayerForClock(clk_low_layer) grt.setMaxLayerForClock(clk_high_layer) grt.setAdjustment(0.5) grt.setVerbose(True) grt.globalRoute(True) # Write final DEF file design.writeDef("final.def") # Write final Verilog file design.evalTclString("write_verilog final.v") import drt # Configure and run detailed routing drter = design.getTritonRoute() params = drt.ParamStruct() params.outputMazeFile = "" params.outputDrcFile = "" params.outputCmapFile = "" params.outputGuideCoverageFile = "" params.dbProcessNode = "" params.enableViaGen = True params.drouteEndIter = 1 params.viaInPinBottomLayer = "" params.viaInPinTopLayer = "" params.orSeed = -1 params.orK = 0 params.bottomRoutingLayer = "metal1" params.topRoutingLayer = "metal7" params.verbose = 1 params.cleanPatches = True params.doPa = True params.singleStepDR = False params.minAccessPoints = 1 params.saveGuideUpdates = False drter.setParams(params) drter.main()
from openroad import Tech, Design, Timing from pathlib import Path # Initialize OpenROAD objects and read technology files tech = Tech() # Set paths to library and design files libDir = Path("../Design/nangate45/lib") lefDir = Path("../Design/nangate45/lef") designDir = Path("../Design/") # Read all liberty (.lib) and LEF files from the library directories libFiles = libDir.glob("*.lib") techLefFiles = lefDir.glob("*.tech.lef") lefFiles = lefDir.glob('*.lef') # Load liberty timing libraries for libFile in libFiles: tech.readLiberty(libFile.as_posix()) # Load technology and cell LEF files for techLefFile in techLefFiles: tech.readLef(techLefFile.as_posix()) for lefFile in lefFiles: tech.readLef(lefFile.as_posix()) # Create design and read Verilog netlist design = Design(tech) odbFile = designDir/str("2_floorplan.odb") design.readDb(odbFile.as_posix()) # Configure and run I/O pin placement params = design.getIOPlacer().getParameters() params.setRandSeed(42) params.setMinDistanceInTracks(False) params.setMinDistance(design.micronToDBU(0)) params.setCornerAvoidance(design.micronToDBU(0)) # Place I/O pins on metal8 (horizontal) and metal9 (vertical) layers design.getIOPlacer().addHorLayer(design.getTech().getDB().getTech().findLayer("metal8")) design.getIOPlacer().addVerLayer(design.getTech().getDB().getTech().findLayer("metal9")) IOPlacer_random_mode = True design.getIOPlacer().runAnnealing(IOPlacer_random_mode) # Place macro blocks if present macros = [inst for inst in design.getBlock().getInsts() if inst.getMaster().isBlock()] if len(macros) > 0: mpl = design.getMacroPlacer() block = design.getBlock() core = block.getCoreArea() mpl.place( num_threads = 64, max_num_macro = len(macros)//8, min_num_macro = 0, max_num_inst = 0, min_num_inst = 0, tolerance = 0.1, max_num_level = 2, coarsening_ratio = 10.0, large_net_threshold = 50, signature_net_threshold = 50, halo_width = 2.0, halo_height = 2.0, fence_lx = block.dbuToMicrons(core.xMin()), fence_ly = block.dbuToMicrons(core.yMin()), fence_ux = block.dbuToMicrons(core.xMax()), fence_uy = block.dbuToMicrons(core.yMax()), area_weight = 0.1, outline_weight = 100.0, wirelength_weight = 100.0, guidance_weight = 10.0, fence_weight = 10.0, boundary_weight = 50.0, notch_weight = 10.0, macro_blockage_weight = 10.0, pin_access_th = 0.0, target_util = 0.25, target_dead_space = 0.05, min_ar = 0.33, snap_layer = 4, bus_planning_flag = False, report_directory = "" ) # Configure and run global placement gpl = design.getReplace() gpl.setTimingDrivenMode(False) gpl.setRoutabilityDrivenMode(True) gpl.setUniformTargetDensityMode(True) # Limit initial placement iterations and set density penalty gpl.setInitialPlaceMaxIter(10) gpl.setInitDensityPenalityFactor(0.05) gpl.doInitialPlace(threads = 4) gpl.doNesterovPlace(threads = 4) gpl.reset() # Run initial detailed placement site = design.getBlock().getRows()[0].getSite() # Allow 1um x-displacement and 3um y-displacement max_disp_x = int(design.micronToDBU(1)) max_disp_y = int(design.micronToDBU(3)) # Remove filler cells to be able to move the cells design.getOpendp().removeFillers() design.getOpendp().detailedPlacement(max_disp_x, max_disp_y, "", False) import pdn, odb # Configure power delivery network # Set up global power/ground connections for net in design.getBlock().getNets(): if net.getSigType() == "POWER" or net.getSigType() == "GROUND": net.setSpecial() # Mark power/ground nets as special nets # Find existing power and ground nets or create if needed VDD_net = design.getBlock().findNet("VDD") VSS_net = design.getBlock().findNet("VSS") switched_power = None # No switched power domain in this design secondary = list() # No secondary power nets # Create VDD/VSS nets if they don't exist if VDD_net == None: VDD_net = odb.dbNet_create(design.getBlock(), "VDD") VDD_net.setSpecial() VDD_net.setSigType("POWER") if VSS_net == None: VSS_net = odb.dbNet_create(design.getBlock(), "VSS") VSS_net.setSpecial() VSS_net.setSigType("GROUND") # Connect power pins to global nets # Map standard VDD pins to power net for all instances design.getBlock().addGlobalConnect(region = None, instPattern = ".*", pinPattern = "^VDD$", net = VDD_net, do_connect = True) # Map peripheral domain VDD pins to power net design.getBlock().addGlobalConnect(region = None, instPattern = ".*", pinPattern = "^VDDPE$", net = VDD_net, do_connect = True) # Map core domain VDD pins to power net design.getBlock().addGlobalConnect(region = None, instPattern = ".*", pinPattern = "^VDDCE$", net = VDD_net, do_connect = True) # Map standard VSS pins to ground net design.getBlock().addGlobalConnect(region = None, instPattern = ".*", pinPattern = "^VSS$", net = VSS_net, do_connect = True) # Map VSS pins with 'E' suffix to ground net design.getBlock().addGlobalConnect(region = None, instPattern = ".*", pinPattern = "^VSSE$", net = VSS_net, do_connect = True) # Apply the global connections design.getBlock().globalConnect() # Configure power domains pdngen = design.getPdnGen() # Set core power domain with primary power/ground nets pdngen.setCoreDomain(power = VDD_net, switched_power = switched_power, ground = VSS_net, secondary = secondary) # Set via cut pitch to 0 μm pdn_cut_pitch = [design.micronToDBU(0) for i in range(2)] # Get routing layers for power ring connections to pads ring_connect_to_pad_layers = list() for layer in design.getTech().getDB().getTech().getLayers(): if layer.getType() == "ROUTING": ring_connect_to_pad_layers.append(layer) # Create power grid for standard cells domains = [pdngen.findDomain("Core")] # Set halo around macros for power grid routing halo = [design.micronToDBU(0) for i in range(4)] for domain in domains: # Create the main core grid structure pdngen.makeCoreGrid(domain = domain, name = "top", starts_with = pdn.GROUND, # Start with ground net pin_layers = [], generate_obstructions = [], powercell = None, powercontrol = None, powercontrolnetwork = "STAR") # Get metal layers for power grid implementation m1 = design.getTech().getDB().getTech().findLayer("metal1") m4 = design.getTech().getDB().getTech().findLayer("metal4") m7 = design.getTech().getDB().getTech().findLayer("metal7") m8 = design.getTech().getDB().getTech().findLayer("metal8") grid = pdngen.findGrid("top") for g in grid: # Create horizontal power straps on metal1 for standard cell power rail connections pdngen.makeFollowpin(grid = g, layer = m1, width = design.micronToDBU(0.07), # 0.07μm straps for standard cell rails extend = pdn.CORE) # Create power straps on metal4 with 1.2μm width and 6μm pitch pdngen.makeStrap(grid = g, layer = m4, width = design.micronToDBU(1.2), spacing = design.micronToDBU(1.2), pitch = design.micronToDBU(6), offset = design.micronToDBU(0), number_of_straps = 0, # Auto-calculate number of straps snap = False, starts_with = pdn.GRID, extend = pdn.CORE, nets = []) # Create power straps on metal7 with 1.4μm width and 10.8μm pitch pdngen.makeStrap(grid = g, layer = m7, width = design.micronToDBU(1.4), spacing = design.micronToDBU(1.4), pitch = design.micronToDBU(10.8), offset = design.micronToDBU(0), number_of_straps = 0, snap = False, starts_with = pdn.GRID, extend = pdn.CORE, nets = []) # Create power straps on metal7 with 1.4μm width and 10.8μm pitch pdngen.makeStrap(grid = g, layer = m8, width = design.micronToDBU(1.4), spacing = design.micronToDBU(1.4), pitch = design.micronToDBU(10.8), offset = design.micronToDBU(0), number_of_straps = 0, snap = False, starts_with = pdn.GRID, extend = pdn.BOUNDARY, nets = []) # Create via connections between power grid layers # Connect metal1 to metal4 pdngen.makeConnect(grid = g, layer0 = m1, layer1 = m4, cut_pitch_x = pdn_cut_pitch[0], cut_pitch_y = pdn_cut_pitch[1], vias = [], techvias = [], max_rows = 0, max_columns = 0, ongrid = [], split_cuts = dict(), dont_use_vias = "") # Connect metal4 to metal7 pdngen.makeConnect(grid = g, layer0 = m4, layer1 = m7, cut_pitch_x = pdn_cut_pitch[0], cut_pitch_y = pdn_cut_pitch[1], vias = [], techvias = [], max_rows = 0, max_columns = 0, ongrid = [], split_cuts = dict(), dont_use_vias = "") # Connect metal7 to metal8 pdngen.makeConnect(grid = g, layer0 = m7, layer1 = m8, cut_pitch_x = pdn_cut_pitch[0], cut_pitch_y = pdn_cut_pitch[1], vias = [], techvias = [], max_rows = 0, max_columns = 0, ongrid = [], split_cuts = dict(), dont_use_vias = "") # Create power grid for macro blocks # Define additional metal layers for macro connections macros = [inst for inst in design.getBlock().getInsts() if inst.getMaster().isBlock()] m5 = design.getTech().getDB().getTech().findLayer("metal5") m6 = design.getTech().getDB().getTech().findLayer("metal6") for i in range(len(macros)): # Create separate power grid for each macro instance for domain in domains: pdngen.makeInstanceGrid(domain = domain, name = "CORE_macro_grid_" + str(i), starts_with = pdn.GROUND, inst = macros[i], halo = halo, pg_pins_to_boundary = True, # Connect power/ground pins to boundary default_grid = False, generate_obstructions = [], is_bump = False) grid = pdngen.findGrid("CORE_macro_grid_" + str(i)) for g in grid: # Create power straps on metal5 for macro connections pdngen.makeStrap(grid = g, layer = m5, width = design.micronToDBU(1.2), spacing = design.micronToDBU(1.2), pitch = design.micronToDBU(6), offset = design.micronToDBU(0), number_of_straps = 0, snap = True, # Snap to grid starts_with = pdn.GRID, extend = pdn.CORE, nets = []) # Create power straps on metal6 for macro connections pdngen.makeStrap(grid = g, layer = m6, width = design.micronToDBU(1.2), spacing = design.micronToDBU(1.2), pitch = design.micronToDBU(6), offset = design.micronToDBU(0), number_of_straps = 0, snap = True, starts_with = pdn.GRID, extend = pdn.CORE, nets = []) # Create via connections between macro power grid layers # Connect metal4 (from core grid) to metal5 (macro grid) pdngen.makeConnect(grid = g, layer0 = m4, layer1 = m5, cut_pitch_x = pdn_cut_pitch[0], cut_pitch_y = pdn_cut_pitch[1], vias = [], techvias = [], max_rows = 0, max_columns = 0, ongrid = [], split_cuts = dict(), dont_use_vias = "") # Connect metal5 to metal6 (macro grid layers) pdngen.makeConnect(grid = g, layer0 = m5, layer1 = m6, cut_pitch_x = pdn_cut_pitch[0], cut_pitch_y = pdn_cut_pitch[1], vias = [], techvias = [], max_rows = 0, max_columns = 0, ongrid = [], split_cuts = dict(), dont_use_vias = "") # Connect metal6 (macro grid) to metal7 (core grid) pdngen.makeConnect(grid = g, layer0 = m6, layer1 = m7, cut_pitch_x = pdn_cut_pitch[0], cut_pitch_y = pdn_cut_pitch[1], vias = [], techvias = [], max_rows = 0, max_columns = 0, ongrid = [], split_cuts = dict(), dont_use_vias = "") # Generate the final power delivery network pdngen.checkSetup() # Verify configuration pdngen.buildGrids(False) # Build the power grid pdngen.writeToDb(True, ) # Write power grid to the design database pdngen.resetShapes() # Reset temporary shapes # Configure and run clock tree synthesis design.evalTclString("set_propagated_clock [get_clocks {core_clock}]") # Set RC values for clock and signal nets design.evalTclString("set_wire_rc -clock -resistance 0.03574 -capacitance 0.07516") design.evalTclString("set_wire_rc -signal -resistance 0.03574 -capacitance 0.07516") cts = design.getTritonCts() parms = cts.getParms() parms.setWireSegmentUnit(20) # Configure clock buffers cts.setBufferList("BUF_X2") cts.setRootBuffer("BUF_X2") cts.setSinkBuffer("BUF_X2") cts.runTritonCts() # Run final detailed placement site = design.getBlock().getRows()[0].getSite() max_disp_x = int(design.micronToDBU(1) / site.getWidth()) max_disp_y = int(design.micronToDBU(3) / site.getHeight()) design.getOpendp().detailedPlacement(max_disp_x, max_disp_y, "", False) import openroad as ord # Insert filler cells db = ord.get_db() filler_masters = list() # filler cells' naming convention filler_cells_prefix = "FILLCELL_" for lib in db.getLibs(): for master in lib.getMasters(): if master.getType() == "CORE_SPACER": filler_masters.append(master) if len(filler_masters) == 0: print("no filler cells in library!") else: design.getOpendp().fillerPlacement(filler_masters = filler_masters, prefix = filler_cells_prefix, verbose = False) # Configure and run global routing # Set routing layer ranges for signal and clock nets signal_low_layer = design.getTech().getDB().getTech().findLayer("metal1").getRoutingLevel() signal_high_layer = design.getTech().getDB().getTech().findLayer("metal7").getRoutingLevel() clk_low_layer = design.getTech().getDB().getTech().findLayer("metal1").getRoutingLevel() clk_high_layer = design.getTech().getDB().getTech().findLayer("metal7").getRoutingLevel() grt = design.getGlobalRouter() grt.setMinRoutingLayer(signal_low_layer) grt.setMaxRoutingLayer(signal_high_layer) grt.setMinLayerForClock(clk_low_layer) grt.setMaxLayerForClock(clk_high_layer) grt.setAdjustment(0.5) grt.setVerbose(True) grt.globalRoute(True) import drt # Configure and run detailed routing drter = design.getTritonRoute() params = drt.ParamStruct() params.outputMazeFile = "" params.outputDrcFile = "" params.outputCmapFile = "" params.outputGuideCoverageFile = "" params.dbProcessNode = "" params.enableViaGen = True params.drouteEndIter = 1 params.viaInPinBottomLayer = "" params.viaInPinTopLayer = "" params.orSeed = -1 params.orK = 0 params.bottomRoutingLayer = "metal1" params.topRoutingLayer = "metal7" params.verbose = 1 params.cleanPatches = True params.doPa = True params.singleStepDR = False params.minAccessPoints = 1 params.saveGuideUpdates = False drter.setParams(params) drter.main() # Write final Verilog file design.evalTclString("write_verilog final.v") # Write final odb file design.writeDb("final.odb")
from openroad import Tech, Design, Timing from pathlib import Path # Initialize OpenROAD objects and read technology files tech = Tech() # Set paths to library and design files libDir = Path("../Design/nangate45/lib") lefDir = Path("../Design/nangate45/lef") designDir = Path("../Design/") # Read all liberty (.lib) and LEF files from the library directories libFiles = libDir.glob("*.lib") techLefFiles = lefDir.glob("*.tech.lef") lefFiles = lefDir.glob('*.lef') # Load liberty timing libraries for libFile in libFiles: tech.readLiberty(libFile.as_posix()) # Load technology and cell LEF files for techLefFile in techLefFiles: tech.readLef(techLefFile.as_posix()) for lefFile in lefFiles: tech.readLef(lefFile.as_posix()) # Create design and read Verilog netlist design = Design(tech) odbFile = designDir/str("4_mpl.odb") design.readDb(odbFile.as_posix()) # Configure and run global placement gpl = design.getReplace() gpl.setTimingDrivenMode(False) gpl.setRoutabilityDrivenMode(True) gpl.setUniformTargetDensityMode(True) # Limit initial placement iterations and set density penalty gpl.setInitialPlaceMaxIter(10) gpl.setInitDensityPenalityFactor(0.05) gpl.doInitialPlace(threads = 4) gpl.doNesterovPlace(threads = 4) gpl.reset() # Run initial detailed placement site = design.getBlock().getRows()[0].getSite() # Allow 1um x-displacement and 3um y-displacement max_disp_x = int(design.micronToDBU(1)) max_disp_y = int(design.micronToDBU(3)) # Remove filler cells to be able to move the cells design.getOpendp().removeFillers() design.getOpendp().detailedPlacement(max_disp_x, max_disp_y, "", False) import pdn, odb # Configure power delivery network # Set up global power/ground connections for net in design.getBlock().getNets(): if net.getSigType() == "POWER" or net.getSigType() == "GROUND": net.setSpecial() # Mark power/ground nets as special nets # Find existing power and ground nets or create if needed VDD_net = design.getBlock().findNet("VDD") VSS_net = design.getBlock().findNet("VSS") switched_power = None # No switched power domain in this design secondary = list() # No secondary power nets # Create VDD/VSS nets if they don't exist if VDD_net == None: VDD_net = odb.dbNet_create(design.getBlock(), "VDD") VDD_net.setSpecial() VDD_net.setSigType("POWER") if VSS_net == None: VSS_net = odb.dbNet_create(design.getBlock(), "VSS") VSS_net.setSpecial() VSS_net.setSigType("GROUND") # Connect power pins to global nets # Map standard VDD pins to power net for all instances design.getBlock().addGlobalConnect(region = None, instPattern = ".*", pinPattern = "^VDD$", net = VDD_net, do_connect = True) # Map peripheral domain VDD pins to power net design.getBlock().addGlobalConnect(region = None, instPattern = ".*", pinPattern = "^VDDPE$", net = VDD_net, do_connect = True) # Map core domain VDD pins to power net design.getBlock().addGlobalConnect(region = None, instPattern = ".*", pinPattern = "^VDDCE$", net = VDD_net, do_connect = True) # Map standard VSS pins to ground net design.getBlock().addGlobalConnect(region = None, instPattern = ".*", pinPattern = "^VSS$", net = VSS_net, do_connect = True) # Map VSS pins with 'E' suffix to ground net design.getBlock().addGlobalConnect(region = None, instPattern = ".*", pinPattern = "^VSSE$", net = VSS_net, do_connect = True) # Apply the global connections design.getBlock().globalConnect() # Configure power domains pdngen = design.getPdnGen() # Set core power domain with primary power/ground nets pdngen.setCoreDomain(power = VDD_net, switched_power = switched_power, ground = VSS_net, secondary = secondary) # Configure power ring dimensions # Set core ring's width and spacing config to 2 μm core_ring_width = [design.micronToDBU(2), design.micronToDBU(2)] core_ring_spacing = [design.micronToDBU(2), design.micronToDBU(2)] # Set core ring's offset to 0 μm (no offset from core boundary) core_ring_core_offset = [design.micronToDBU(0) for i in range(4)] core_ring_pad_offset = [design.micronToDBU(0) for i in range(4)] # Set via cut pitch to 0 μm pdn_cut_pitch = [design.micronToDBU(0) for i in range(2)] # Get routing layers for power ring connections to pads ring_connect_to_pad_layers = list() for layer in design.getTech().getDB().getTech().getLayers(): if layer.getType() == "ROUTING": ring_connect_to_pad_layers.append(layer) # Create power grid for standard cells domains = [pdngen.findDomain("Core")] # Set halo around macros for power grid routing halo = [design.micronToDBU(0) for i in range(4)] for domain in domains: # Create the main core grid structure pdngen.makeCoreGrid(domain = domain, name = "top", starts_with = pdn.GROUND, # Start with ground net pin_layers = [], generate_obstructions = [], powercell = None, powercontrol = None, powercontrolnetwork = "STAR") # Get metal layers for power grid implementation m1 = design.getTech().getDB().getTech().findLayer("metal1") m4 = design.getTech().getDB().getTech().findLayer("metal4") m7 = design.getTech().getDB().getTech().findLayer("metal7") m8 = design.getTech().getDB().getTech().findLayer("metal8") grid = pdngen.findGrid("top") for g in grid: # Create power rings around core area using metal7 and metal8 pdngen.makeRing(grid = g, layer0 = m7, width0 = core_ring_width[0], spacing0 = core_ring_spacing[0], layer1 = m8, width1 = core_ring_width[0], spacing1 = core_ring_spacing[0], starts_with = pdn.GRID, offset = core_ring_core_offset, pad_offset = core_ring_pad_offset, extend = False, pad_pin_layers = ring_connect_to_pad_layers, nets = [], allow_out_of_die = True) # Create horizontal power straps on metal1 for standard cell power rail connections pdngen.makeFollowpin(grid = g, layer = m1, width = design.micronToDBU(0.07), # 0.07μm straps for standard cell rails extend = pdn.CORE) # Create power straps on metal4 with 1.2μm width and 6μm pitch pdngen.makeStrap(grid = g, layer = m4, width = design.micronToDBU(1.2), spacing = design.micronToDBU(1.2), pitch = design.micronToDBU(6), offset = design.micronToDBU(0), number_of_straps = 0, # Auto-calculate number of straps snap = False, starts_with = pdn.GRID, extend = pdn.CORE, nets = []) # Create power straps on metal7 with 1.4μm width and 10.8μm pitch pdngen.makeStrap(grid = g, layer = m7, width = design.micronToDBU(1.4), spacing = design.micronToDBU(1.4), pitch = design.micronToDBU(10.8), offset = design.micronToDBU(0), number_of_straps = 0, snap = False, starts_with = pdn.GRID, extend = pdn.RINGS, # Extend to the power rings nets = []) # Create power straps on metal7 with 1.4μm width and 10.8μm pitch pdngen.makeStrap(grid = g, layer = m8, width = design.micronToDBU(1.4), spacing = design.micronToDBU(1.4), pitch = design.micronToDBU(10.8), offset = design.micronToDBU(0), number_of_straps = 0, snap = False, starts_with = pdn.GRID, extend = pdn.BOUNDARY, # Extend to the power rings nets = []) # Create via connections between power grid layers # Connect metal1 to metal4 pdngen.makeConnect(grid = g, layer0 = m1, layer1 = m4, cut_pitch_x = pdn_cut_pitch[0], cut_pitch_y = pdn_cut_pitch[1], vias = [], techvias = [], max_rows = 0, max_columns = 0, ongrid = [], split_cuts = dict(), dont_use_vias = "") # Connect metal4 to metal7 pdngen.makeConnect(grid = g, layer0 = m4, layer1 = m7, cut_pitch_x = pdn_cut_pitch[0], cut_pitch_y = pdn_cut_pitch[1], vias = [], techvias = [], max_rows = 0, max_columns = 0, ongrid = [], split_cuts = dict(), dont_use_vias = "") # Connect metal7 to metal8 (for ring connections) pdngen.makeConnect(grid = g, layer0 = m7, layer1 = m8, cut_pitch_x = pdn_cut_pitch[0], cut_pitch_y = pdn_cut_pitch[1], vias = [], techvias = [], max_rows = 0, max_columns = 0, ongrid = [], split_cuts = dict(), dont_use_vias = "") # Create power grid for macro blocks # Define additional metal layers for macro connections macros = [inst for inst in design.getBlock().getInsts() if inst.getMaster().isBlock()] m5 = design.getTech().getDB().getTech().findLayer("metal5") m6 = design.getTech().getDB().getTech().findLayer("metal6") # Set PG ring config for macros macro_ring_width = [design.micronToDBU(1.5), design.micronToDBU(1.5)] macro_ring_spacing = [design.micronToDBU(1.5), design.micronToDBU(1.5)] macro_ring_core_offset = [design.micronToDBU(0) for i in range(4)] macro_ring_pad_offset = [design.micronToDBU(0) for i in range(4)] for i in range(len(macros)): # Create separate power grid for each macro instance for domain in domains: pdngen.makeInstanceGrid(domain = domain, name = "CORE_macro_grid_" + str(i), starts_with = pdn.GROUND, inst = macros[i], halo = halo, pg_pins_to_boundary = True, # Connect power/ground pins to boundary default_grid = False, generate_obstructions = [], is_bump = False) grid = pdngen.findGrid("CORE_macro_grid_" + str(i)) for g in grid: # Create power ring around macro using metal5 and metal6 pdngen.makeRing(grid = g, layer0 = m5, width0 = macro_ring_width[0], spacing0 = macro_ring_spacing[0], layer1 = m6, width1 = macro_ring_width[0], spacing1 = macro_ring_spacing[0], starts_with = pdn.GRID, offset = macro_ring_core_offset, pad_offset = macro_ring_pad_offset, extend = False, pad_pin_layers = macro_ring_connect_to_pad_layers, nets = []) # Create power straps on metal5 for macro connections pdngen.makeStrap(grid = g, layer = m5, width = design.micronToDBU(1.2), spacing = design.micronToDBU(1.2), pitch = design.micronToDBU(6), offset = design.micronToDBU(0), number_of_straps = 0, snap = True, # Snap to grid starts_with = pdn.GRID, extend = pdn.RINGS, nets = []) # Create power straps on metal6 for macro connections pdngen.makeStrap(grid = g, layer = m6, width = design.micronToDBU(1.2), spacing = design.micronToDBU(1.2), pitch = design.micronToDBU(6), offset = design.micronToDBU(0), number_of_straps = 0, snap = True, starts_with = pdn.GRID, extend = pdn.RINGS, nets = []) # Create via connections between macro power grid layers # Connect metal4 (from core grid) to metal5 (macro grid) pdngen.makeConnect(grid = g, layer0 = m4, layer1 = m5, cut_pitch_x = pdn_cut_pitch[0], cut_pitch_y = pdn_cut_pitch[1], vias = [], techvias = [], max_rows = 0, max_columns = 0, ongrid = [], split_cuts = dict(), dont_use_vias = "") # Connect metal5 to metal6 (macro grid layers) pdngen.makeConnect(grid = g, layer0 = m5, layer1 = m6, cut_pitch_x = pdn_cut_pitch[0], cut_pitch_y = pdn_cut_pitch[1], vias = [], techvias = [], max_rows = 0, max_columns = 0, ongrid = [], split_cuts = dict(), dont_use_vias = "") # Connect metal6 (macro grid) to metal7 (core grid) pdngen.makeConnect(grid = g, layer0 = m6, layer1 = m7, cut_pitch_x = pdn_cut_pitch[0], cut_pitch_y = pdn_cut_pitch[1], vias = [], techvias = [], max_rows = 0, max_columns = 0, ongrid = [], split_cuts = dict(), dont_use_vias = "") # Generate the final power delivery network pdngen.checkSetup() # Verify configuration pdngen.buildGrids(False) # Build the power grid pdngen.writeToDb(True, ) # Write power grid to the design database pdngen.resetShapes() # Reset temporary shapes # Configure and run clock tree synthesis design.evalTclString("set_propagated_clock [get_clocks {core_clock}]") # Set RC values for clock and signal nets design.evalTclString("set_wire_rc -clock -resistance 0.03574 -capacitance 0.07516") design.evalTclString("set_wire_rc -signal -resistance 0.03574 -capacitance 0.07516") cts = design.getTritonCts() parms = cts.getParms() parms.setWireSegmentUnit(20) # Configure clock buffers cts.setBufferList("BUF_X2") cts.setRootBuffer("BUF_X2") cts.setSinkBuffer("BUF_X2") cts.runTritonCts() # Run final detailed placement site = design.getBlock().getRows()[0].getSite() max_disp_x = int(design.micronToDBU(1) / site.getWidth()) max_disp_y = int(design.micronToDBU(3) / site.getHeight()) design.getOpendp().detailedPlacement(max_disp_x, max_disp_y, "", False) import openroad as ord # Insert filler cells db = ord.get_db() filler_masters = list() # filler cells' naming convention filler_cells_prefix = "FILLCELL_" for lib in db.getLibs(): for master in lib.getMasters(): if master.getType() == "CORE_SPACER": filler_masters.append(master) if len(filler_masters) == 0: print("no filler cells in library!") else: design.getOpendp().fillerPlacement(filler_masters = filler_masters, prefix = filler_cells_prefix, verbose = False) # Configure and run global routing # Set routing layer ranges for signal and clock nets signal_low_layer = design.getTech().getDB().getTech().findLayer("metal1").getRoutingLevel() signal_high_layer = design.getTech().getDB().getTech().findLayer("metal7").getRoutingLevel() clk_low_layer = design.getTech().getDB().getTech().findLayer("metal1").getRoutingLevel() clk_high_layer = design.getTech().getDB().getTech().findLayer("metal7").getRoutingLevel() grt = design.getGlobalRouter() grt.setMinRoutingLayer(signal_low_layer) grt.setMaxRoutingLayer(signal_high_layer) grt.setMinLayerForClock(clk_low_layer) grt.setMaxLayerForClock(clk_high_layer) grt.setAdjustment(0.5) grt.setVerbose(True) grt.globalRoute(True) # Write final DEF file design.writeDef("final.def") import drt # Configure and run detailed routing drter = design.getTritonRoute() params = drt.ParamStruct() params.outputMazeFile = "" params.outputDrcFile = "" params.outputCmapFile = "" params.outputGuideCoverageFile = "" params.dbProcessNode = "" params.enableViaGen = True params.drouteEndIter = 1 params.viaInPinBottomLayer = "" params.viaInPinTopLayer = "" params.orSeed = -1 params.orK = 0 params.bottomRoutingLayer = "metal1" params.topRoutingLayer = "metal7" params.verbose = 1 params.cleanPatches = True params.doPa = True params.singleStepDR = False params.minAccessPoints = 1 params.saveGuideUpdates = False drter.setParams(params) drter.main() # Write final odb file design.writeDb("final.odb")
from openroad import Tech, Design, Timing from pathlib import Path # Initialize OpenROAD objects and read technology files tech = Tech() # Set paths to library and design files libDir = Path("../Design/nangate45/lib") lefDir = Path("../Design/nangate45/lef") designDir = Path("../Design/") # Read all liberty (.lib) and LEF files from the library directories libFiles = libDir.glob("*.lib") techLefFiles = lefDir.glob("*.tech.lef") lefFiles = lefDir.glob('*.lef') # Load liberty timing libraries for libFile in libFiles: tech.readLiberty(libFile.as_posix()) # Load technology and cell LEF files for techLefFile in techLefFiles: tech.readLef(techLefFile.as_posix()) for lefFile in lefFiles: tech.readLef(lefFile.as_posix()) # Create design and read Verilog netlist design = Design(tech) odbFile = designDir/str("4_mpl.odb") design.readDb(odbFile.as_posix()) # Configure and run global placement gpl = design.getReplace() gpl.setTimingDrivenMode(False) gpl.setRoutabilityDrivenMode(True) gpl.setUniformTargetDensityMode(True) # Limit initial placement iterations and set density penalty gpl.setInitialPlaceMaxIter(10) gpl.setInitDensityPenalityFactor(0.05) gpl.doInitialPlace(threads = 4) gpl.doNesterovPlace(threads = 4) gpl.reset() # Run initial detailed placement site = design.getBlock().getRows()[0].getSite() # Allow 1um x-displacement and 3um y-displacement max_disp_x = int(design.micronToDBU(1)) max_disp_y = int(design.micronToDBU(3)) # Remove filler cells to be able to move the cells design.getOpendp().removeFillers() design.getOpendp().detailedPlacement(max_disp_x, max_disp_y, "", False) import pdn, odb # Configure power delivery network # Set up global power/ground connections for net in design.getBlock().getNets(): if net.getSigType() == "POWER" or net.getSigType() == "GROUND": net.setSpecial() VDD_net = design.getBlock().findNet("VDD") VSS_net = design.getBlock().findNet("VSS") switched_power = None secondary = list() # Create VDD/VSS nets if they don't exist if VDD_net == None: VDD_net = odb.dbNet_create(design.getBlock(), "VDD") VDD_net.setSpecial() VDD_net.setSigType("POWER") if VSS_net == None: VSS_net = odb.dbNet_create(design.getBlock(), "VSS") VSS_net.setSpecial() VSS_net.setSigType("GROUND") # Connect power pins to global nets design.getBlock().addGlobalConnect(region = None, instPattern = ".*", pinPattern = "^VDD$", net = VDD_net, do_connect = True) design.getBlock().addGlobalConnect(region = None, instPattern = ".*", pinPattern = "^VDDPE$", net = VDD_net, do_connect = True) design.getBlock().addGlobalConnect(region = None, instPattern = ".*", pinPattern = "^VDDCE$", net = VDD_net, do_connect = True) design.getBlock().addGlobalConnect(region = None, instPattern = ".*", pinPattern = "^VSS$", net = VSS_net, do_connect = True) design.getBlock().addGlobalConnect(region = None, instPattern = ".*", pinPattern = "^VSSE$", net = VSS_net, do_connect = True) design.getBlock().globalConnect() # Configure power domains pdngen = design.getPdnGen() pdngen.setCoreDomain(power = VDD_net, switched_power = switched_power, ground = VSS_net, secondary = secondary) # Configure power ring dimensions core_ring_width = [design.micronToDBU(2), design.micronToDBU(2)] core_ring_spacing = [design.micronToDBU(2), design.micronToDBU(2)] core_ring_core_offset = [design.micronToDBU(0) for i in range(4)] core_ring_pad_offset = [design.micronToDBU(0) for i in range(4)] pdn_cut_pitch = [design.micronToDBU(0) for i in range(2)] # Get routing layers for power ring connections ring_connect_to_pad_layers = list() for layer in design.getTech().getDB().getTech().getLayers(): if layer.getType() == "ROUTING": ring_connect_to_pad_layers.append(layer) # Create power grid for standard cells domains = [pdngen.findDomain("Core")] halo = [design.micronToDBU(0) for i in range(4)] for domain in domains: pdngen.makeCoreGrid(domain = domain, name = "top", starts_with = pdn.GROUND, pin_layers = [], generate_obstructions = [], powercell = None, powercontrol = None, powercontrolnetwork = "STAR") # Get metal layers for power grid m1 = design.getTech().getDB().getTech().findLayer("metal1") m4 = design.getTech().getDB().getTech().findLayer("metal4") m7 = design.getTech().getDB().getTech().findLayer("metal7") m8 = design.getTech().getDB().getTech().findLayer("metal8") grid = pdngen.findGrid("top") for g in grid: # Create power rings around core area pdngen.makeRing(grid = g, layer0 = m7, width0 = core_ring_width[0], spacing0 = core_ring_spacing[0], layer1 = m8, width1 = core_ring_width[0], spacing1 = core_ring_spacing[0], starts_with = pdn.GRID, offset = core_ring_core_offset, pad_offset = core_ring_pad_offset, extend = False, pad_pin_layers = ring_connect_to_pad_layers, nets = [], allow_out_of_die = True) # Create horizontal power straps on metal1 for standard cell connections pdngen.makeFollowpin(grid = g, layer = m1, width = design.micronToDBU(0.07), extend = pdn.CORE) # Create vertical power straps on metal4 and metal7 pdngen.makeStrap(grid = g, layer = m4, width = design.micronToDBU(1.2), spacing = design.micronToDBU(1.2), pitch = design.micronToDBU(6), offset = design.micronToDBU(0), number_of_straps = 0, snap = False, starts_with = pdn.GRID, extend = pdn.CORE, nets = []) pdngen.makeStrap(grid = g, layer = m7, width = design.micronToDBU(1.4), spacing = design.micronToDBU(1.4), pitch = design.micronToDBU(10.8), offset = design.micronToDBU(0), number_of_straps = 0, snap = False, starts_with = pdn.GRID, extend = pdn.RINGS, nets = []) pdngen.makeStrap(grid = g, layer = m8, width = design.micronToDBU(1.4), spacing = design.micronToDBU(1.4), pitch = design.micronToDBU(10.8), offset = design.micronToDBU(0), number_of_straps = 0, snap = False, starts_with = pdn.GRID, extend = pdn.BOUNDARY, nets = []) # Create via connections between power grid layers pdngen.makeConnect(grid = g, layer0 = m1, layer1 = m4, cut_pitch_x = pdn_cut_pitch[0], cut_pitch_y = pdn_cut_pitch[1], vias = [], techvias = [], max_rows = 0, max_columns = 0, ongrid = [], split_cuts = dict(), dont_use_vias = "") pdngen.makeConnect(grid = g, layer0 = m4, layer1 = m7, cut_pitch_x = pdn_cut_pitch[0], cut_pitch_y = pdn_cut_pitch[1], vias = [], techvias = [], max_rows = 0, max_columns = 0, ongrid = [], split_cuts = dict(), dont_use_vias = "") pdngen.makeConnect(grid = g, layer0 = m7, layer1 = m8, cut_pitch_x = pdn_cut_pitch[0], cut_pitch_y = pdn_cut_pitch[1], vias = [], techvias = [], max_rows = 0, max_columns = 0, ongrid = [], split_cuts = dict(), dont_use_vias = "") # Create power grid for macro blocks macros = [inst for inst in design.getBlock().getInsts() if inst.getMaster().isBlock()] m5 = design.getTech().getDB().getTech().findLayer("metal5") m6 = design.getTech().getDB().getTech().findLayer("metal6") for i in range(len(macros)): # Create power grid for each macro for domain in domains: pdngen.makeInstanceGrid(domain = domain, name = "CORE_macro_grid_" + str(i), starts_with = pdn.GROUND, inst = macros[i], halo = halo, pg_pins_to_boundary = True, default_grid = False, generate_obstructions = [], is_bump = False) grid = pdngen.findGrid("CORE_macro_grid_" + str(i)) for g in grid: # Create power straps on metal5 and metal6 for macro connections pdngen.makeStrap(grid = g, layer = m5, width = design.micronToDBU(1.2), spacing = design.micronToDBU(1.2), pitch = design.micronToDBU(6), offset = design.micronToDBU(0), number_of_straps = 0, snap = True, starts_with = pdn.GRID, extend = pdn.CORE, nets = []) pdngen.makeStrap(grid = g, layer = m6, width = design.micronToDBU(1.2), spacing = design.micronToDBU(1.2), pitch = design.micronToDBU(6), offset = design.micronToDBU(0), number_of_straps = 0, snap = True, starts_with = pdn.GRID, extend = pdn.CORE, nets = []) # Create via connections between macro power grid layers pdngen.makeConnect(grid = g, layer0 = m4, layer1 = m5, cut_pitch_x = pdn_cut_pitch[0], cut_pitch_y = pdn_cut_pitch[1], vias = [], techvias = [], max_rows = 0, max_columns = 0, ongrid = [], split_cuts = dict(), dont_use_vias = "") pdngen.makeConnect(grid = g, layer0 = m5, layer1 = m6, cut_pitch_x = pdn_cut_pitch[0], cut_pitch_y = pdn_cut_pitch[1], vias = [], techvias = [], max_rows = 0, max_columns = 0, ongrid = [], split_cuts = dict(), dont_use_vias = "") pdngen.makeConnect(grid = g, layer0 = m6, layer1 = m7, cut_pitch_x = pdn_cut_pitch[0], cut_pitch_y = pdn_cut_pitch[1], vias = [], techvias = [], max_rows = 0, max_columns = 0, ongrid = [], split_cuts = dict(), dont_use_vias = "") # Verify and build power grid pdngen.checkSetup() pdngen.buildGrids(False) pdngen.writeToDb(True, ) pdngen.resetShapes() # Configure and run clock tree synthesis design.evalTclString("set_propagated_clock [get_clocks {core_clock}]") # Set RC values for clock and signal nets design.evalTclString("set_wire_rc -clock -resistance 0.03574 -capacitance 0.07516") design.evalTclString("set_wire_rc -signal -resistance 0.03574 -capacitance 0.07516") cts = design.getTritonCts() parms = cts.getParms() parms.setWireSegmentUnit(20) # Configure clock buffers cts.setBufferList("BUF_X2") cts.setRootBuffer("BUF_X2") cts.setSinkBuffer("BUF_X2") cts.runTritonCts() # Run final detailed placement site = design.getBlock().getRows()[0].getSite() max_disp_x = int(design.micronToDBU(1) / site.getWidth()) max_disp_y = int(design.micronToDBU(3) / site.getHeight()) design.getOpendp().detailedPlacement(max_disp_x, max_disp_y, "", False) import openroad as ord # Insert filler cells db = ord.get_db() filler_masters = list() # filler cells' naming convention filler_cells_prefix = "FILLCELL_" for lib in db.getLibs(): for master in lib.getMasters(): if master.getType() == "CORE_SPACER": filler_masters.append(master) if len(filler_masters) == 0: print("no filler cells in library!") else: design.getOpendp().fillerPlacement(filler_masters = filler_masters, prefix = filler_cells_prefix, verbose = False) # Configure and run global routing # Set routing layer ranges for signal and clock nets signal_low_layer = design.getTech().getDB().getTech().findLayer("metal1").getRoutingLevel() signal_high_layer = design.getTech().getDB().getTech().findLayer("metal7").getRoutingLevel() clk_low_layer = design.getTech().getDB().getTech().findLayer("metal1").getRoutingLevel() clk_high_layer = design.getTech().getDB().getTech().findLayer("metal7").getRoutingLevel() grt = design.getGlobalRouter() grt.setMinRoutingLayer(signal_low_layer) grt.setMaxRoutingLayer(signal_high_layer) grt.setMinLayerForClock(clk_low_layer) grt.setMaxLayerForClock(clk_high_layer) grt.setAdjustment(0.5) grt.setVerbose(True) grt.globalRoute(True) # Write final DEF file design.writeDef("final.def") # Write final Verilog file design.evalTclString("write_verilog final.v")
from openroad import Tech, Design, Timing from pathlib import Path # Initialize OpenROAD objects and read technology files tech = Tech() # Set paths to library and design files libDir = Path("../Design/nangate45/lib") lefDir = Path("../Design/nangate45/lef") designDir = Path("../Design/") # Read all liberty (.lib) and LEF files from the library directories libFiles = libDir.glob("*.lib") techLefFiles = lefDir.glob("*.tech.lef") lefFiles = lefDir.glob('*.lef') # Load liberty timing libraries for libFile in libFiles: tech.readLiberty(libFile.as_posix()) # Load technology and cell LEF files for techLefFile in techLefFiles: tech.readLef(techLefFile.as_posix()) for lefFile in lefFiles: tech.readLef(lefFile.as_posix()) # Create design and read Verilog netlist design = Design(tech) odbFile = designDir/str("8_cts.odb") design.readDb(odbFile.as_posix()) import openroad as ord # Insert filler cells db = ord.get_db() filler_masters = list() # filler cells' naming convention filler_cells_prefix = "FILLCELL_" for lib in db.getLibs(): for master in lib.getMasters(): if master.getType() == "CORE_SPACER": filler_masters.append(master) if len(filler_masters) == 0: print("no filler cells in library!") else: design.getOpendp().fillerPlacement(filler_masters = filler_masters, prefix = filler_cells_prefix, verbose = False) # Configure and run global routing # Set routing layer ranges for signal and clock nets signal_low_layer = design.getTech().getDB().getTech().findLayer("metal1").getRoutingLevel() signal_high_layer = design.getTech().getDB().getTech().findLayer("metal7").getRoutingLevel() clk_low_layer = design.getTech().getDB().getTech().findLayer("metal1").getRoutingLevel() clk_high_layer = design.getTech().getDB().getTech().findLayer("metal7").getRoutingLevel() grt = design.getGlobalRouter() grt.setMinRoutingLayer(signal_low_layer) grt.setMaxRoutingLayer(signal_high_layer) grt.setMinLayerForClock(clk_low_layer) grt.setMaxLayerForClock(clk_high_layer) grt.setAdjustment(0.5) grt.setVerbose(True) grt.globalRoute(True) # Write final DEF file design.writeDef("final.def")